## IOList
SystemId | Module | Port | Nick | Description | Type | Reference | IoHelper | PanelHelper
1 | 1 | 1 | IN | spare | UNKNOWN | spare | 1001_i_1 | 1001 | i | 1
1 | 1 | 2 | IN | Air pressure switch | UNKNOWN | SafetyZone[1].PressureSwitch | 1001_i_2 | 1001 | i | 2
1 | 1 | 3 | IN | Safety Reset button | UNKNOWN | MasterReset_1 | 1001_i_3 | 1001 | i | 3
1 | 1 | 4 | IN | Fuse Reset | UNKNOWN | Fuse_Reset_1 | 1001_i_4 | 1001 | i | 4
1 | 1 | 5 | IN | spare | UNKNOWN | spare | 1001_i_5 | 1001 | i | 5
1 | 1 | 6 | IN | spare | UNKNOWN | spare | 1001_i_6 | 1001 | i | 6
1 | 1 | 7 | IN | spare | UNKNOWN | spare | 1001_i_7 | 1001 | i | 7
1 | 1 | 8 | IN | spare | UNKNOWN | spare | 1001_i_8 | 1001 | i | 8
1 | 1 | 1 | OUT | Light Tower Green | UNKNOWN | SafetyZone[1].TowerLight.TL_DO_Green | 1001_o_1 | 1001 | o | 1
1 | 1 | 2 | OUT | Light Tower Yellow | UNKNOWN | SafetyZone[1].TowerLight.TL_DO_Yellow | 1001_o_2 | 1001 | o | 2
1 | 1 | 3 | OUT | Light Tower Red | UNKNOWN | SafetyZone[1].TowerLight.TL_DO_Red | 1001_o_3 | 1001 | o | 3
1 | 1 | 4 | OUT | Light Tower Siren | UNKNOWN | SafetyZone[1].TowerLight.TL_DO_Sounder | 1001_o_4 | 1001 | o | 4
1 | 2 | 1 | IN | Safety Relay D1.1 Monitor | UNKNOWN | SafetyZone[2].EDM | 1002_i_1 | 1002 | i | 1
1 | 2 | 2 | IN | Safety Relay D2.1 Monitor | UNKNOWN | SafetyZone[3].EDM | 1002_i_2 | 1002 | i | 2
1 | 2 | 3 | IN | Safety Relay D3.1 Monitor | UNKNOWN | SafetyZone[4].EDM | 1002_i_3 | 1002 | i | 3
1 | 2 | 4 | IN | Safety Relay D4.1 Monitor | UNKNOWN | SafetyZone[5].EDM | 1002_i_4 | 1002 | i | 4
1 | 2 | 5 | IN | spare | UNKNOWN | spare | 1002_i_5 | 1002 | i | 5
1 | 2 | 6 | IN | spare | UNKNOWN | spare | 1002_i_6 | 1002 | i | 6
1 | 2 | 7 | IN | spare | UNKNOWN | spare | 1002_i_7 | 1002 | i | 7
1 | 2 | 8 | IN | spare | UNKNOWN | spare | 1002_i_8 | 1002 | i | 8
1 | 2 | 1 | OUT | Safety Reset Button Lamp | UNKNOWN | SafetyZone[1].Main_Lamp | 1002_o_1 | 1002 | o | 1
1 | 2 | 2 | OUT | Fuse Reset Button | UNKNOWN | Fuse_Lamp_1 | 1002_o_2 | 1002 | o | 2
1 | 2 | 3 | OUT | spare | UNKNOWN | spare | 1002_o_3 | 1002 | o | 3
1 | 2 | 4 | OUT | spare | UNKNOWN | spare | 1002_o_4 | 1002 | o | 4
1 | 51 | 1 | IN | SSTL1-Bag Arrive | UNKNOWN | r30.arrive_raw | 1051_i_1 | 1051 | i | 1
1 | 51 | 2 | IN | SSTL2-Bag Arrive | UNKNOWN | r31.arrive_raw | 1051_i_2 | 1051 | i | 2
1 | 51 | 3 | IN | SPS3-Bag at Stop | UNKNOWN | r29.front_raw | 1051_i_3 | 1051 | i | 3
1 | 51 | 4 | OUT | SPS3-Open Stop | UNKNOWN | r29.inx | 1051_o_4 | 1051 | o | 4
1 | 51 | 5 | OUT | SSTL1/2-Select Line | UNKNOWN | r30.going_to OR r31.going_to | 1051_o_5 | 1051 | o | 5
1 | 51 | 6 | OUT | SSTL1-Select Line | UNKNOWN | r30.going_to | 1051_o_6 | 1051 | o | 6
1 | 51 | 7 | OUT | SPN1-Reset | UNKNOWN | NOT (r30.going_to OR r31.going_to) | 1051_o_7 | 1051 | o | 7
1 | 51 | 8 | OUT | SPN1-Reset | UNKNOWN | NOT (r30.going_to OR r31.going_to) | 1051_o_8 | 1051 | o | 8
1 | 52 | 1 | IN | SSTL3-Bag Arrive | UNKNOWN | r32.arrive_raw | 1052_i_1 | 1052 | i | 1
1 | 52 | 2 | IN | SSTL4-Bag Arrive | UNKNOWN | r33.arrive_raw | 1052_i_2 | 1052 | i | 2
1 | 52 | 3 | IN | spare | UNKNOWN | spare | 1052_i_3 | 1052 | i | 3
1 | 52 | 4 | IN | spare | UNKNOWN | spare | 1052_i_4 | 1052 | i | 4
1 | 52 | 5 | OUT | SSTL3-Select Line | UNKNOWN | r32.going_to | 1052_o_5 | 1052 | o | 5
1 | 52 | 6 | OUT | SSTL4-Select Line | UNKNOWN | r33.going_to | 1052_o_6 | 1052 | o | 6
1 | 52 | 7 | OUT | SSTL3-Reset | UNKNOWN | NOT r32.going_to | 1052_o_7 | 1052 | o | 7
1 | 52 | 8 | OUT | SSTL4-Reset | UNKNOWN | NOT r33.going_to | 1052_o_8 | 1052 | o | 8
1 | 53 | 1 | IN | SSTL5-Bag Arrive | UNKNOWN | r34.arrive_raw | 1053_i_1 | 1053 | i | 1
1 | 53 | 2 | IN | SSTL6-Bag Arrive | UNKNOWN | r35.arrive_raw | 1053_i_2 | 1053 | i | 2
1 | 53 | 3 | IN | spare | UNKNOWN | spare | 1053_i_3 | 1053 | i | 3
1 | 53 | 4 | IN | spare | UNKNOWN | spare | 1053_i_4 | 1053 | i | 4
1 | 53 | 5 | OUT | SSTL5-Select Line | UNKNOWN | r34.going_to | 1053_o_5 | 1053 | o | 5
1 | 53 | 6 | OUT | SSTL6-Select Line | UNKNOWN | r35.going_to | 1053_o_6 | 1053 | o | 6
1 | 53 | 7 | OUT | SSTL5-Reset | UNKNOWN | NOT r34.going_to | 1053_o_7 | 1053 | o | 7
1 | 53 | 8 | OUT | SSTL6-Reset | UNKNOWN | NOT r35.going_to | 1053_o_8 | 1053 | o | 8
1 | 54 | 1 | IN | SSTL7-Bag Arrive | UNKNOWN | r36.arrive_raw | 1054_i_1 | 1054 | i | 1
1 | 54 | 2 | IN | SSTL8-Bag Arrive | UNKNOWN | r37.arrive_raw | 1054_i_2 | 1054 | i | 2
1 | 54 | 3 | IN | spare | UNKNOWN | spare | 1054_i_3 | 1054 | i | 3
1 | 54 | 4 | IN | spare | UNKNOWN | spare | 1054_i_4 | 1054 | i | 4
1 | 54 | 5 | OUT | SSTL7-Select Line | UNKNOWN | r36.going_to | 1054_o_5 | 1054 | o | 5
1 | 54 | 6 | OUT | SSTL8-Select Line | UNKNOWN | r37.going_to | 1054_o_6 | 1054 | o | 6
1 | 54 | 7 | OUT | SSTL7-Reset | UNKNOWN | NOT r36.going_to | 1054_o_7 | 1054 | o | 7
1 | 54 | 8 | OUT | SSTL8-Reset | UNKNOWN | NOT r37.going_to | 1054_o_8 | 1054 | o | 8
1 | 55 | 1 | IN | SSTL9-Bag Arrive | UNKNOWN | r38.arrive_raw | 1055_i_1 | 1055 | i | 1
1 | 55 | 2 | IN | SSTL10-Bag Arrive | UNKNOWN | r39.arrive_raw | 1055_i_2 | 1055 | i | 2
1 | 55 | 3 | IN | SSTL11-Bag Arrive | UNKNOWN | r40.arrive_raw | 1055_i_3 | 1055 | i | 3
1 | 55 | 4 | IN | spare | UNKNOWN | spare | 1055_i_4 | 1055 | i | 4
1 | 55 | 5 | OUT | SSTL9-Select Line | UNKNOWN | r38.going_to | 1055_o_5 | 1055 | o | 5
1 | 55 | 6 | OUT | SSTL10-Select Line | UNKNOWN | r39.going_to | 1055_o_6 | 1055 | o | 6
1 | 55 | 7 | OUT | SSTL9-Reset | UNKNOWN | NOT r38.going_to | 1055_o_7 | 1055 | o | 7
1 | 55 | 8 | OUT | SSTL11-Select Line | UNKNOWN | r40.going_to | 1055_o_8 | 1055 | o | 8
1 | 61 | 1 | IN | STRN1-Point A in Receive Position | UNKNOWN | r63.sw_in_a | 1061_i_1 | 1061 | i | 1
1 | 61 | 2 | IN | STRN1-Prox at Stop Line A | UNKNOWN | r63.front_a | 1061_i_2 | 1061 | i | 2
1 | 61 | 3 | IN | STRN1-Point A in Release Position | UNKNOWN | r63.sw_out_a | 1061_i_3 | 1061 | i | 3
1 | 61 | 4 | IN | spare | UNKNOWN | spare | 1061_i_4 | 1061 | i | 4
1 | 61 | 5 | OUT | STRN1-Point A & B Rotate | UNKNOWN | r63.switch | 1061_o_5 | 1061 | o | 5
1 | 61 | 6 | OUT | STRN1-Open Stop A | UNKNOWN | r63.stp_a | 1061_o_6 | 1061 | o | 6
1 | 61 | 7 | OUT | STRN1-Point A & B Straight | UNKNOWN | r63.reset_switch | 1061_o_7 | 1061 | o | 7
1 | 61 | 8 | OUT | STRN1-Open Stop B | UNKNOWN | r63.stp_b | 1061_o_8 | 1061 | o | 8
1 | 62 | 1 | IN | STRN1-Point B in Receive Position | UNKNOWN | r63.sw_in_b | 1062_i_1 | 1062 | i | 1
1 | 62 | 2 | IN | STRN1-Prox at Stop Line B | UNKNOWN | r63.front_b | 1062_i_2 | 1062 | i | 2
1 | 62 | 3 | IN | STRN1-Point B in Release Position | UNKNOWN | r63.sw_out_b | 1062_i_3 | 1062 | i | 3
1 | 62 | 4 | IN | STRN1-Transit Trip | UNKNOWN | r63.arrive_raw | 1062_i_4 | 1062 | i | 4
1 | 62 | 5 | OUT | STRN1-Rails Lock | UNKNOWN | r63.clamp | 1062_o_5 | 1062 | o | 5
1 | 62 | 6 | OUT | spare | UNKNOWN | spare | 1062_o_6 | 1062 | o | 6
1 | 62 | 7 | OUT | spare | UNKNOWN | spare | 1062_o_7 | 1062 | o | 7
1 | 62 | 8 | OUT | spare | UNKNOWN | spare | 1062_o_8 | 1062 | o | 8
1 | 63 | 1 | IN | STRN2-Point A in Receive Position | UNKNOWN | r62.sw_in_a | 1063_i_1 | 1063 | i | 1
1 | 63 | 2 | IN | STRN2-Prox at Stop Line A | UNKNOWN | r62.front_a | 1063_i_2 | 1063 | i | 2
1 | 63 | 3 | IN | STRN2-Point A in Release Position | UNKNOWN | r62.sw_out_a | 1063_i_3 | 1063 | i | 3
1 | 63 | 4 | IN | spare | UNKNOWN | spare | 1063_i_4 | 1063 | i | 4
1 | 63 | 5 | OUT | STRN2-Point A & B Rotate | UNKNOWN | r62.switch | 1063_o_5 | 1063 | o | 5
1 | 63 | 6 | OUT | STRN2-Open Stop A | UNKNOWN | r62.stp_a | 1063_o_6 | 1063 | o | 6
1 | 63 | 7 | OUT | STRN2-Point A & B Straight | UNKNOWN | r62.reset_switch | 1063_o_7 | 1063 | o | 7
1 | 63 | 8 | OUT | STRN2-Open Stop B | UNKNOWN | r62.stp_b | 1063_o_8 | 1063 | o | 8
1 | 64 | 1 | IN | STRN2-Point B in Receive Position | UNKNOWN | r62.sw_in_b | 1064_i_1 | 1064 | i | 1
1 | 64 | 2 | IN | STRN2-Prox at Stop Line B | UNKNOWN | r62.front_b | 1064_i_2 | 1064 | i | 2
1 | 64 | 3 | IN | STRN2-Point B in Release Position | UNKNOWN | r62.sw_out_b | 1064_i_3 | 1064 | i | 3
1 | 64 | 4 | IN | STRN2-Transit Trip | UNKNOWN | r62.arrive_raw | 1064_i_4 | 1064 | i | 4
1 | 64 | 5 | OUT | STRN2-Rails Lock | UNKNOWN | r62.clamp | 1064_o_5 | 1064 | o | 5
1 | 64 | 6 | OUT | spare | UNKNOWN | spare | 1064_o_6 | 1064 | o | 6
1 | 64 | 7 | OUT | spare | UNKNOWN | spare | 1064_o_7 | 1064 | o | 7
1 | 64 | 8 | OUT | spare | UNKNOWN | spare | 1064_o_8 | 1064 | o | 8
1 | 71 | 1 | IN | SSTL1-Bag at Stop | UNKNOWN | r30.front_raw | 1071_i_1 | 1071 | i | 1
1 | 71 | 2 | IN | SSTL2-Bag at Stop | UNKNOWN | r31.front_raw | 1071_i_2 | 1071 | i | 2
1 | 71 | 3 | OUT | SSTL1-Open Stop | UNKNOWN | r30.inx | 1071_o_3 | 1071 | o | 3
1 | 71 | 4 | OUT | spare | UNKNOWN | spare | 1071_o_4 | 1071 | o | 4
1 | 71 | 5 | OUT | spare | UNKNOWN | spare | 1071_o_5 | 1071 | o | 5
1 | 71 | 6 | OUT | SSTL2-Open Stop & Select Line | UNKNOWN | r31.inx | 1071_o_6 | 1071 | o | 6
1 | 71 | 7 | OUT | spare | UNKNOWN | spare | 1071_o_7 | 1071 | o | 7
1 | 71 | 8 | OUT | SSTL1-Select Line | UNKNOWN | r30.inx | 1071_o_8 | 1071 | o | 8
1 | 72 | 1 | IN | SSTL3-Bag at Stop | UNKNOWN | r32.front_raw | 1072_i_1 | 1072 | i | 1
1 | 72 | 2 | IN | SSTL4-Bag at Stop | UNKNOWN | r33.front_raw | 1072_i_2 | 1072 | i | 2
1 | 72 | 3 | OUT | spare | UNKNOWN | spare | 1072_o_3 | 1072 | o | 3
1 | 72 | 4 | OUT | spare | UNKNOWN | spare | 1072_o_4 | 1072 | o | 4
1 | 72 | 5 | OUT | SSTL3-Open Stop & Select Line | UNKNOWN | r32.inx | 1072_o_5 | 1072 | o | 5
1 | 72 | 6 | OUT | SSTL4-Open Stop & Select Line | UNKNOWN | r33.inx | 1072_o_6 | 1072 | o | 6
1 | 72 | 7 | OUT | SSTL3-Reset | UNKNOWN | NOT r32.inx | 1072_o_7 | 1072 | o | 7
1 | 72 | 8 | OUT | SSTL4-Reset | UNKNOWN | NOT r33.inx | 1072_o_8 | 1072 | o | 8
1 | 73 | 1 | IN | SSTL5-Bag at Stop | UNKNOWN | r34.front_raw | 1073_i_1 | 1073 | i | 1
1 | 73 | 2 | IN | SSTL6-Bag at Stop | UNKNOWN | r35.front_raw | 1073_i_2 | 1073 | i | 2
1 | 73 | 3 | OUT | spare | UNKNOWN | spare | 1073_o_3 | 1073 | o | 3
1 | 73 | 4 | OUT | spare | UNKNOWN | spare | 1073_o_4 | 1073 | o | 4
1 | 73 | 5 | OUT | SSTL5-Open Stop & Select Line | UNKNOWN | r34.inx | 1073_o_5 | 1073 | o | 5
1 | 73 | 6 | OUT | SSTL6-Open Stop & Select Line | UNKNOWN | r35.inx | 1073_o_6 | 1073 | o | 6
1 | 73 | 7 | OUT | SSTL5-Reset | UNKNOWN | NOT r34.inx | 1073_o_7 | 1073 | o | 7
1 | 73 | 8 | OUT | SSTL6-Reset | UNKNOWN | NOT r35.inx | 1073_o_8 | 1073 | o | 8
1 | 74 | 1 | IN | SSTL7-Bag at Stop | UNKNOWN | r36.front_raw | 1074_i_1 | 1074 | i | 1
1 | 74 | 2 | IN | SSTL8-Bag at Stop | UNKNOWN | r37.front_raw | 1074_i_2 | 1074 | i | 2
1 | 74 | 3 | OUT | spare | UNKNOWN | spare | 1074_o_3 | 1074 | o | 3
1 | 74 | 4 | OUT | spare | UNKNOWN | spare | 1074_o_4 | 1074 | o | 4
1 | 74 | 5 | OUT | SSTL7-Open Stop & Select Line | UNKNOWN | r36.inx | 1074_o_5 | 1074 | o | 5
1 | 74 | 6 | OUT | SSTL8-Open Stop & Select Line | UNKNOWN | r37.inx | 1074_o_6 | 1074 | o | 6
1 | 74 | 7 | OUT | SSTL7-Reset | UNKNOWN | NOT r36.inx | 1074_o_7 | 1074 | o | 7
1 | 74 | 8 | OUT | SSTL8-Reset | UNKNOWN | NOT r37.inx | 1074_o_8 | 1074 | o | 8
1 | 75 | 1 | IN | SSTL9-Bag at Stop | UNKNOWN | r38.front_raw | 1075_i_1 | 1075 | i | 1
1 | 75 | 2 | IN | SSTL10-Bag at Stop | UNKNOWN | r39.front_raw | 1075_i_2 | 1075 | i | 2
1 | 75 | 3 | OUT | spare | UNKNOWN | spare | 1075_o_3 | 1075 | o | 3
1 | 75 | 4 | OUT | spare | UNKNOWN | spare | 1075_o_4 | 1075 | o | 4
1 | 75 | 5 | OUT | SSTL9-Open Stop & Select Line | UNKNOWN | r38.inx | 1075_o_5 | 1075 | o | 5
1 | 75 | 6 | OUT | SSTL10-Open Stop & Select Line | UNKNOWN | r39.inx | 1075_o_6 | 1075 | o | 6
1 | 75 | 7 | OUT | SSTL9-Reset | UNKNOWN | NOT r38.inx | 1075_o_7 | 1075 | o | 7
1 | 75 | 8 | OUT | SSTL10-Reset | UNKNOWN | NOT r39.inx | 1075_o_8 | 1075 | o | 8
1 | 76 | 1 | IN | SSTL11-Bag at Stop | UNKNOWN | r40.front_raw | 1076_i_1 | 1076 | i | 1
1 | 76 | 2 | IN | spare | UNKNOWN | spare | 1076_i_2 | 1076 | i | 2
1 | 76 | 3 | OUT | spare | UNKNOWN | spare | 1076_o_3 | 1076 | o | 3
1 | 76 | 4 | OUT | spare | UNKNOWN | spare | 1076_o_4 | 1076 | o | 4
1 | 76 | 5 | OUT | SSTL11-Open Stop & Select Line | UNKNOWN | r40.inx | 1076_o_5 | 1076 | o | 5
1 | 76 | 6 | OUT | spare | UNKNOWN | spare | 1076_o_6 | 1076 | o | 6
1 | 76 | 7 | OUT | SSTL11-Reset | UNKNOWN | NOT r40.inx | 1076_o_7 | 1076 | o | 7
1 | 76 | 8 | OUT | spare | UNKNOWN | spare | 1076_o_8 | 1076 | o | 8
1 | 81 | 1 | IN | SSL1 - Trolley at stop | UNKNOWN | r22.after_b_raw | 1081_i_1 | 1081 | i | 1
1 | 81 | 2 | IN | spare | UNKNOWN | spare | 1081_i_2 | 1081 | i | 2
1 | 81 | 3 | IN | SSL1 - Front trolley past point | UNKNOWN | r22.after_raw | 1081_i_3 | 1081 | i | 3
1 | 81 | 4 | IN | SSL1 - Front trolley released | UNKNOWN | r22.after_a_raw | 1081_i_4 | 1081 | i | 4
1 | 81 | 5 | OUT | SSL1 - Open stop | UNKNOWN | r22.stp_a | 1081_o_5 | 1081 | o | 5
1 | 81 | 6 | OUT | spare | UNKNOWN | spare | 1081_o_6 | 1081 | o | 6
1 | 81 | 7 | OUT | SSL1-Select line B | UNKNOWN | r22.sw_out_b | 1081_o_7 | 1081 | o | 7
1 | 81 | 8 | OUT | SSL1-Select line A | UNKNOWN | r22.sw_out_a | 1081_o_8 | 1081 | o | 8
1 | 82 | 1 | IN | SSL2 - Trolley at stop | UNKNOWN | r25.after_b_raw | 1082_i_1 | 1082 | i | 1
1 | 82 | 2 | IN | spare | UNKNOWN | spare | 1082_i_2 | 1082 | i | 2
1 | 82 | 3 | IN | SSL2 - Front trolley past point | UNKNOWN | r25.after_raw | 1082_i_3 | 1082 | i | 3
1 | 82 | 4 | IN | SSL2 - Front trolley released | UNKNOWN | r25.after_a_raw | 1082_i_4 | 1082 | i | 4
1 | 82 | 5 | OUT | SSL2 - Open stop | UNKNOWN | r25.stp_a | 1082_o_5 | 1082 | o | 5
1 | 82 | 6 | OUT | spare | UNKNOWN | spare | 1082_o_6 | 1082 | o | 6
1 | 82 | 7 | OUT | SSL2-Select line B | UNKNOWN | r25.sw_out_b | 1082_o_7 | 1082 | o | 7
1 | 82 | 8 | OUT | SSL2-Select line A | UNKNOWN | r25.sw_out_a | 1082_o_8 | 1082 | o | 8
1 | 101 | 1 | IN | spare | UNKNOWN | spare | 1101_i_1 | 1101 | i | 1
1 | 101 | 2 | IN | spare | UNKNOWN | spare | 1101_i_2 | 1101 | i | 2
1 | 101 | 3 | IN | spare | UNKNOWN | spare | 1101_i_3 | 1101 | i | 3
1 | 101 | 4 | IN | spare | UNKNOWN | spare | 1101_i_4 | 1101 | i | 4
1 | 101 | 5 | OUT | spare | UNKNOWN | spare | 1101_o_5 | 1101 | o | 5
1 | 101 | 6 | OUT | spare | UNKNOWN | spare | 1101_o_6 | 1101 | o | 6
1 | 101 | 7 | OUT | SP1-Select SSL2 line | UNKNOWN | (r25.sw_out_a OR r25.sw_out_b) | 1101_o_7 | 1101 | o | 7
1 | 101 | 8 | OUT | SP1-Select SSL1 line | UNKNOWN | (r22.sw_out_a OR r22.sw_out_b) | 1101_o_8 | 1101 | o | 8
1 | 102 | 1 | IN | spare | UNKNOWN | spare | 1102_i_1 | 1102 | i | 1
1 | 102 | 2 | IN | SPD1-Bag at Stop | UNKNOWN | r41.front_raw | 1102_i_2 | 1102 | i | 2
1 | 102 | 3 | IN | spare | UNKNOWN | spare | 1102_i_3 | 1102 | i | 3
1 | 102 | 4 | IN | SPD1-Bag Arrive | UNKNOWN | r41.arrive_raw | 1102_i_4 | 1102 | i | 4
1 | 102 | 5 | OUT | spare | UNKNOWN | spare | 1102_o_5 | 1102 | o | 5
1 | 102 | 6 | OUT | SPD1-Open Stop | UNKNOWN | r41.inx | 1102_o_6 | 1102 | o | 6
1 | 102 | 7 | OUT | SP2-Select SDC4-5 line | UNKNOWN | r48.going_to OR r50.going_to | 1102_o_7 | 1102 | o | 7
1 | 102 | 8 | OUT | SP2-Select SDC1-3 line | UNKNOWN | r42.going_to OR r44.going_to OR r46.going_to | 1102_o_8 | 1102 | o | 8
1 | 103 | 1 | IN | spare | UNKNOWN | spare | 1103_i_1 | 1103 | i | 1
1 | 103 | 2 | IN | spare | UNKNOWN | spare | 1103_i_2 | 1103 | i | 2
1 | 103 | 3 | IN | spare | UNKNOWN | spare | 1103_i_3 | 1103 | i | 3
1 | 103 | 4 | IN | SDC3S-Bag Arrive | UNKNOWN | r46.arrive_raw | 1103_i_4 | 1103 | i | 4
1 | 103 | 5 | OUT | spare | UNKNOWN | spare | 1103_o_5 | 1103 | o | 5
1 | 103 | 6 | OUT | spare | UNKNOWN | spare | 1103_o_6 | 1103 | o | 6
1 | 103 | 7 | OUT | SP3-Select SDC1-2 line | UNKNOWN | r42.going_to OR r44.going_to | 1103_o_7 | 1103 | o | 7
1 | 103 | 8 | OUT | SP3-Select SDC3 line | UNKNOWN | r46.going_to | 1103_o_8 | 1103 | o | 8
1 | 104 | 1 | IN | spare | UNKNOWN | spare | 1104_i_1 | 1104 | i | 1
1 | 104 | 2 | IN | spare | UNKNOWN | spare | 1104_i_2 | 1104 | i | 2
1 | 104 | 3 | IN | SDC2S-Bag Arrive | UNKNOWN | r44.arrive_raw | 1104_i_3 | 1104 | i | 3
1 | 104 | 4 | IN | SDC1S-Bag Arrive | UNKNOWN | r42.arrive_raw | 1104_i_4 | 1104 | i | 4
1 | 104 | 5 | OUT | spare | UNKNOWN | spare | 1104_o_5 | 1104 | o | 5
1 | 104 | 6 | OUT | spare | UNKNOWN | spare | 1104_o_6 | 1104 | o | 6
1 | 104 | 7 | OUT | SP4-Select SDC2 line | UNKNOWN | r44.going_to | 1104_o_7 | 1104 | o | 7
1 | 104 | 8 | OUT | SP4-Select SDC1 line | UNKNOWN | r42.going_to | 1104_o_8 | 1104 | o | 8
1 | 105 | 1 | IN | spare | UNKNOWN | spare | 1105_i_1 | 1105 | i | 1
1 | 105 | 2 | IN | spare | UNKNOWN | spare | 1105_i_2 | 1105 | i | 2
1 | 105 | 3 | IN | spare | UNKNOWN | spare | 1105_i_3 | 1105 | i | 3
1 | 105 | 4 | IN | spare | UNKNOWN | spare | 1105_i_4 | 1105 | i | 4
1 | 105 | 5 | OUT | spare | UNKNOWN | spare | 1105_o_5 | 1105 | o | 5
1 | 105 | 6 | OUT | spare | UNKNOWN | spare | 1105_o_6 | 1105 | o | 6
1 | 105 | 7 | OUT | SP5-Select SDC4 line | UNKNOWN | r48.going_to | 1105_o_7 | 1105 | o | 7
1 | 105 | 8 | OUT | SP5-Select SDC5 line | UNKNOWN | r50.going_to | 1105_o_8 | 1105 | o | 8
1 | 106 | 1 | IN | spare | UNKNOWN | spare | 1106_i_1 | 1106 | i | 1
1 | 106 | 2 | IN | spare | UNKNOWN | spare | 1106_i_2 | 1106 | i | 2
1 | 106 | 3 | IN | spare | UNKNOWN | spare | 1106_i_3 | 1106 | i | 3
1 | 106 | 4 | IN | SE1-Bag Arrive | UNKNOWN | r52.arrive_raw | 1106_i_4 | 1106 | i | 4
1 | 106 | 5 | OUT | spare | UNKNOWN | spare | 1106_o_5 | 1106 | o | 5
1 | 106 | 6 | OUT | spare | UNKNOWN | spare | 1106_o_6 | 1106 | o | 6
1 | 106 | 7 | OUT | SP6-Select SDC4 line | UNKNOWN | r48.stp | 1106_o_7 | 1106 | o | 7
1 | 106 | 8 | OUT | SP6-Select SDC5 line | UNKNOWN | r50.stp | 1106_o_8 | 1106 | o | 8
1 | 107 | 1 | IN | spare | UNKNOWN | spare | 1107_i_1 | 1107 | i | 1
1 | 107 | 2 | IN | SE1-Bag at Stop | UNKNOWN | r52.front_raw | 1107_i_2 | 1107 | i | 2
1 | 107 | 3 | IN | spare | UNKNOWN | spare | 1107_i_3 | 1107 | i | 3
1 | 107 | 4 | IN | SE2-Bag Arrive | UNKNOWN | r53.arrive_raw | 1107_i_4 | 1107 | i | 4
1 | 107 | 5 | OUT | spare | UNKNOWN | spare | 1107_o_5 | 1107 | o | 5
1 | 107 | 6 | OUT | SE1-Open Stop | UNKNOWN | r52.inx | 1107_o_6 | 1107 | o | 6
1 | 107 | 7 | OUT | SP7-Select SDC3 line | UNKNOWN | r47.stp | 1107_o_7 | 1107 | o | 7
1 | 107 | 8 | OUT | SP7-Select SE1 line | UNKNOWN | r52.inx | 1107_o_8 | 1107 | o | 8
1 | 108 | 1 | IN | spare | UNKNOWN | spare | 1108_i_1 | 1108 | i | 1
1 | 108 | 2 | IN | SE2-Bag at Stop | UNKNOWN | r53.front_raw | 1108_i_2 | 1108 | i | 2
1 | 108 | 3 | IN | spare | UNKNOWN | spare | 1108_i_3 | 1108 | i | 3
1 | 108 | 4 | IN | SE3-Bag Arrive | UNKNOWN | r54.arrive_raw | 1108_i_4 | 1108 | i | 4
1 | 108 | 5 | OUT | spare | UNKNOWN | spare | 1108_o_5 | 1108 | o | 5
1 | 108 | 6 | OUT | SE2-Open Stop | UNKNOWN | r53.stp | 1108_o_6 | 1108 | o | 6
1 | 108 | 7 | OUT | SP8-Select SDC2 line | UNKNOWN | r45.stp | 1108_o_7 | 1108 | o | 7
1 | 108 | 8 | OUT | SP8-Select SE2 line | UNKNOWN | r53.stp | 1108_o_8 | 1108 | o | 8
1 | 109 | 1 | IN | spare | UNKNOWN | spare | 1109_i_1 | 1109 | i | 1
1 | 109 | 2 | IN | SE3-Bag at Stop | UNKNOWN | r54.front_raw | 1109_i_2 | 1109 | i | 2
1 | 109 | 3 | IN | spare | UNKNOWN | spare | 1109_i_3 | 1109 | i | 3
1 | 109 | 4 | IN | SE4-Bag Arrive | UNKNOWN | r55.arrive_raw | 1109_i_4 | 1109 | i | 4
1 | 109 | 5 | OUT | spare | UNKNOWN | spare | 1109_o_5 | 1109 | o | 5
1 | 109 | 6 | OUT | SE3-Open Stop | UNKNOWN | r54.stp | 1109_o_6 | 1109 | o | 6
1 | 109 | 7 | OUT | SP9-Select SDC1 line | UNKNOWN | r43.stp | 1109_o_7 | 1109 | o | 7
1 | 109 | 8 | OUT | SP9-Select SE3 line | UNKNOWN | r54.stp | 1109_o_8 | 1109 | o | 8
1 | 110 | 1 | IN | spare | UNKNOWN | spare | 1110_i_1 | 1110 | i | 1
1 | 110 | 2 | IN | SE4-Bag at Stop | UNKNOWN | r55.front_raw | 1110_i_2 | 1110 | i | 2
1 | 110 | 3 | IN | SE5-Bag Arrive | UNKNOWN | r56.arrive_raw | 1110_i_3 | 1110 | i | 3
1 | 110 | 4 | IN | spare | UNKNOWN | spare | 1110_i_4 | 1110 | i | 4
1 | 110 | 5 | OUT | spare | UNKNOWN | spare | 1110_o_5 | 1110 | o | 5
1 | 110 | 6 | OUT | SE4-Open Stop | UNKNOWN | r55.inx | 1110_o_6 | 1110 | o | 6
1 | 110 | 7 | OUT | SP10-Select SE5 line | UNKNOWN | r56.going_to | 1110_o_7 | 1110 | o | 7
1 | 110 | 8 | OUT | SP10-Reset | UNKNOWN | NOT (r56.going_to) | 1110_o_8 | 1110 | o | 8
1 | 151 | 1 | IN | SDC1S-Bag at Stop | UNKNOWN | r42.front_raw | 1151_i_1 | 1151 | i | 1
1 | 151 | 2 | IN | SDC1-Bag In Discharger | UNKNOWN | r43.front_raw := r43.arrive_raw | 1151_i_2 | 1151 | i | 2
1 | 151 | 3 | IN | SDC1-Bag Released from Discharger | UNKNOWN | r43.after_raw | 1151_i_3 | 1151 | i | 3
1 | 151 | 4 | IN | SDC1-Bag Empty PX | UNKNOWN | r43.empty_bag | 1151_i_4 | 1151 | i | 4
1 | 151 | 5 | IN | spare | UNKNOWN | spare | 1151_i_5 | 1151 | i | 5
1 | 151 | 6 | IN | spare | UNKNOWN | spare | 1151_i_6 | 1151 | i | 6
1 | 151 | 7 | IN | spare | UNKNOWN | spare | 1151_i_7 | 1151 | i | 7
1 | 151 | 8 | IN | spare | UNKNOWN | spare | 1151_i_8 | 1151 | i | 8
1 | 151 | 9 | OUT | SDC1S-Open Stop | UNKNOWN | r42.inx | 1151_o_9 | 1151 | o | 9
1 | 151 | 10 | OUT | SDC1-Bag Steady | UNKNOWN | r43.stb | 1151_o_10 | 1151 | o | 10
1 | 151 | 11 | OUT | SDC1-Open Bag | UNKNOWN | r43.open | 1151_o_11 | 1151 | o | 11
1 | 151 | 12 | OUT | SDC1-Open Stop | UNKNOWN | r43.stp | 1151_o_12 | 1151 | o | 12
1 | 151 | 13 | OUT | SDC1-Bag Closer | UNKNOWN | r43.close | 1151_o_13 | 1151 | o | 13
1 | 151 | 14 | OUT | SDC1-Bag 2 Open | UNKNOWN | r43.static_open | 1151_o_14 | 1151 | o | 14
1 | 151 | 15 | OUT | SDC1-Bag 2 Clamp | UNKNOWN | r43.static_close | 1151_o_15 | 1151 | o | 15
1 | 151 | 16 | OUT | spare | UNKNOWN | spare | 1151_o_16 | 1151 | o | 16
1 | 152 | 1 | IN | SDC2S-Bag at Stop | UNKNOWN | r44.front_raw | 1152_i_1 | 1152 | i | 1
1 | 152 | 2 | IN | SDC2-Bag In Discharger | UNKNOWN | r45.front_raw := r45.arrive_raw | 1152_i_2 | 1152 | i | 2
1 | 152 | 3 | IN | SDC2-Bag Released from Discharger | UNKNOWN | r45.after_raw | 1152_i_3 | 1152 | i | 3
1 | 152 | 4 | IN | SDC2-Bag Empty PX | UNKNOWN | r45.empty_bag | 1152_i_4 | 1152 | i | 4
1 | 152 | 5 | IN | spare | UNKNOWN | spare | 1152_i_5 | 1152 | i | 5
1 | 152 | 6 | IN | spare | UNKNOWN | spare | 1152_i_6 | 1152 | i | 6
1 | 152 | 7 | IN | spare | UNKNOWN | spare | 1152_i_7 | 1152 | i | 7
1 | 152 | 8 | IN | spare | UNKNOWN | spare | 1152_i_8 | 1152 | i | 8
1 | 152 | 9 | OUT | SDC2S-Open Stop | UNKNOWN | r44.inx | 1152_o_9 | 1152 | o | 9
1 | 152 | 10 | OUT | SDC2-Bag Steady | UNKNOWN | r45.stb | 1152_o_10 | 1152 | o | 10
1 | 152 | 11 | OUT | SDC2-Open Bag | UNKNOWN | r45.open | 1152_o_11 | 1152 | o | 11
1 | 152 | 12 | OUT | SDC2-Open Stop | UNKNOWN | r45.stp | 1152_o_12 | 1152 | o | 12
1 | 152 | 13 | OUT | SDC2-Bag Closer | UNKNOWN | r45.close | 1152_o_13 | 1152 | o | 13
1 | 152 | 14 | OUT | SDC2-Bag 2 Open | UNKNOWN | r45.static_open | 1152_o_14 | 1152 | o | 14
1 | 152 | 15 | OUT | SDC2-Bag 2 Clamp | UNKNOWN | r45.static_close | 1152_o_15 | 1152 | o | 15
1 | 152 | 16 | OUT | spare | UNKNOWN | spare | 1152_o_16 | 1152 | o | 16
1 | 153 | 1 | IN | SD3S-Bag at Stop | UNKNOWN | r46.front_raw | 1153_i_1 | 1153 | i | 1
1 | 153 | 2 | IN | SDC3-Bag In Discharger | UNKNOWN | r47.front_raw := r47.arrive_raw | 1153_i_2 | 1153 | i | 2
1 | 153 | 3 | IN | SDC3-Bag Released from Discharger | UNKNOWN | r47.after_raw | 1153_i_3 | 1153 | i | 3
1 | 153 | 4 | IN | SDC3-Bag Empty PX | UNKNOWN | r47.empty_bag | 1153_i_4 | 1153 | i | 4
1 | 153 | 5 | IN | spare | UNKNOWN | spare | 1153_i_5 | 1153 | i | 5
1 | 153 | 6 | IN | spare | UNKNOWN | spare | 1153_i_6 | 1153 | i | 6
1 | 153 | 7 | IN | spare | UNKNOWN | spare | 1153_i_7 | 1153 | i | 7
1 | 153 | 8 | IN | spare | UNKNOWN | spare | 1153_i_8 | 1153 | i | 8
1 | 153 | 9 | OUT | SD3S-Open Stop | UNKNOWN | r46.stp | 1153_o_9 | 1153 | o | 9
1 | 153 | 10 | OUT | SDC3-Bag Steady | UNKNOWN | r47.stb | 1153_o_10 | 1153 | o | 10
1 | 153 | 11 | OUT | SDC3-Open Bag | UNKNOWN | r47.open | 1153_o_11 | 1153 | o | 11
1 | 153 | 12 | OUT | SDC3-Open Stop | UNKNOWN | r47.stp | 1153_o_12 | 1153 | o | 12
1 | 153 | 13 | OUT | SDC3-Bag Closer | UNKNOWN | r47.close | 1153_o_13 | 1153 | o | 13
1 | 153 | 14 | OUT | SDC3-Bag 2 Open | UNKNOWN | r47.static_open | 1153_o_14 | 1153 | o | 14
1 | 153 | 15 | OUT | SDC3-Bag 2 Clamp | UNKNOWN | r47.static_close | 1153_o_15 | 1153 | o | 15
1 | 153 | 16 | OUT | spare | UNKNOWN | spare | 1153_o_16 | 1153 | o | 16
1 | 154 | 1 | IN | spare | UNKNOWN | spare | 1154_i_1 | 1154 | i | 1
1 | 154 | 2 | IN | SDC4-Bag In Discharger | UNKNOWN | r48.front_raw := r48.arrive_raw | 1154_i_2 | 1154 | i | 2
1 | 154 | 3 | IN | SDC4-Bag Released from Discharger | UNKNOWN | r48.after_raw | 1154_i_3 | 1154 | i | 3
1 | 154 | 4 | IN | SDC4-Bag Empty PX | UNKNOWN | r48.empty_bag | 1154_i_4 | 1154 | i | 4
1 | 154 | 5 | IN | spare | UNKNOWN | spare | 1154_i_5 | 1154 | i | 5
1 | 154 | 6 | IN | spare | UNKNOWN | spare | 1154_i_6 | 1154 | i | 6
1 | 154 | 7 | IN | spare | UNKNOWN | spare | 1154_i_7 | 1154 | i | 7
1 | 154 | 8 | IN | spare | UNKNOWN | spare | 1154_i_8 | 1154 | i | 8
1 | 154 | 9 | OUT | spare | UNKNOWN | spare | 1154_o_9 | 1154 | o | 9
1 | 154 | 10 | OUT | SDC4-Bag Steady | UNKNOWN | r48.stb | 1154_o_10 | 1154 | o | 10
1 | 154 | 11 | OUT | SDC4-Open Bag | UNKNOWN | r48.open | 1154_o_11 | 1154 | o | 11
1 | 154 | 12 | OUT | SDC4-Open Stop | UNKNOWN | r48.stp | 1154_o_12 | 1154 | o | 12
1 | 154 | 13 | OUT | SDC4-Bag Closer | UNKNOWN | r48.close | 1154_o_13 | 1154 | o | 13
1 | 154 | 14 | OUT | SSK4-Static Bag Catch | UNKNOWN | r49.clamp | 1154_o_14 | 1154 | o | 14
1 | 154 | 15 | OUT | SSK4-Static Bag Open | UNKNOWN | r49.open | 1154_o_15 | 1154 | o | 15
1 | 154 | 16 | OUT | spare | UNKNOWN | spare | 1154_o_16 | 1154 | o | 16
1 | 155 | 1 | IN | spare | UNKNOWN | spare | 1155_i_1 | 1155 | i | 1
1 | 155 | 2 | IN | SDC5-Bag In Discharger | UNKNOWN | r50.front_raw := r50.arrive_raw | 1155_i_2 | 1155 | i | 2
1 | 155 | 3 | IN | SDC5-Bag Released from Discharger | UNKNOWN | r50.after_raw | 1155_i_3 | 1155 | i | 3
1 | 155 | 4 | IN | SDC5-Bag Empty PX | UNKNOWN | r50.empty_bag | 1155_i_4 | 1155 | i | 4
1 | 155 | 5 | IN | spare | UNKNOWN | spare | 1155_i_5 | 1155 | i | 5
1 | 155 | 6 | IN | spare | UNKNOWN | spare | 1155_i_6 | 1155 | i | 6
1 | 155 | 7 | IN | spare | UNKNOWN | spare | 1155_i_7 | 1155 | i | 7
1 | 155 | 8 | IN | spare | UNKNOWN | spare | 1155_i_8 | 1155 | i | 8
1 | 155 | 9 | OUT | spare | UNKNOWN | spare | 1155_o_9 | 1155 | o | 9
1 | 155 | 10 | OUT | SDC5-Bag Steady | UNKNOWN | r50.stb | 1155_o_10 | 1155 | o | 10
1 | 155 | 11 | OUT | SDC5-Open Bag | UNKNOWN | r50.open | 1155_o_11 | 1155 | o | 11
1 | 155 | 12 | OUT | SDC5-Open Stop | UNKNOWN | r50.stp | 1155_o_12 | 1155 | o | 12
1 | 155 | 13 | OUT | SDC5-Bag Closer | UNKNOWN | r50.close | 1155_o_13 | 1155 | o | 13
1 | 155 | 14 | OUT | SSK5-Static Bag Catch | UNKNOWN | r51.clamp | 1155_o_14 | 1155 | o | 14
1 | 155 | 15 | OUT | SSK5-Static Bag Open | UNKNOWN | r51.open | 1155_o_15 | 1155 | o | 15
1 | 155 | 16 | OUT | spare | UNKNOWN | spare | 1155_o_16 | 1155 | o | 16
1 | 171 | 1 | IN | SIC1-Paddle in position | UNKNOWN | r57.paddle_sensor | 1171_i_1 | 1171 | i | 1
1 | 171 | 2 | IN | spare | UNKNOWN | spare | 1171_i_2 | 1171 | i | 2
1 | 171 | 3 | IN | SE5-Bag at Stop | UNKNOWN | r56.front_raw | 1171_i_3 | 1171 | i | 3
1 | 171 | 4 | IN | SIC1-Bag in Incline | UNKNOWN | r57.arrive_raw | 1171_i_4 | 1171 | i | 4
1 | 171 | 5 | IN | SE6-Bag Arrive | UNKNOWN | r58.arrive_raw | 1171_i_5 | 1171 | i | 5
1 | 171 | 6 | OUT | SE5-Open Stop | UNKNOWN | r56.inx | 1171_o_6 | 1171 | o | 6
1 | 171 | 7 | OUT | spare | UNKNOWN | spare | 1171_o_7 | 1171 | o | 7
1 | 171 | 8 | OUT | spare | UNKNOWN | spare | 1171_o_8 | 1171 | o | 8
1 | 211 | 1 | IN | SE7-Bag at pressure relief 2 | UNKNOWN | r60.pressure_sensor_2 | 1211_i_1 | 1211 | i | 1
1 | 211 | 2 | IN | SE7-Line Full 2 | UNKNOWN | r60.pressure_full_line_2 | 1211_i_2 | 1211 | i | 2
1 | 211 | 3 | IN | spare | UNKNOWN | spare | 1211_i_3 | 1211 | i | 3
1 | 211 | 4 | IN | spare | UNKNOWN | spare | 1211_i_4 | 1211 | i | 4
1 | 211 | 5 | OUT | SE7-Open pressure relief 2 | UNKNOWN | r60.pressure_stop_2 | 1211_o_5 | 1211 | o | 5
1 | 211 | 6 | OUT | spare | UNKNOWN | spare | 1211_o_6 | 1211 | o | 6
1 | 211 | 7 | OUT | spare | UNKNOWN | spare | 1211_o_7 | 1211 | o | 7
1 | 211 | 8 | OUT | spare | UNKNOWN | spare | 1211_o_8 | 1211 | o | 8
1 | 212 | 1 | IN | SE7-Bag at pressure relief 3 | UNKNOWN | r60.pressure_sensor_3 | 1212_i_1 | 1212 | i | 1
1 | 212 | 2 | IN | SE7-Line Full 3 | UNKNOWN | r60.pressure_full_line_3 | 1212_i_2 | 1212 | i | 2
1 | 212 | 3 | IN | spare | UNKNOWN | spare | 1212_i_3 | 1212 | i | 3
1 | 212 | 4 | IN | spare | UNKNOWN | spare | 1212_i_4 | 1212 | i | 4
1 | 212 | 5 | OUT | SE7-Open pressure relief 3 | UNKNOWN | r60.pressure_stop_3 | 1212_o_5 | 1212 | o | 5
1 | 212 | 6 | OUT | spare | UNKNOWN | spare | 1212_o_6 | 1212 | o | 6
1 | 212 | 7 | OUT | spare | UNKNOWN | spare | 1212_o_7 | 1212 | o | 7
1 | 212 | 8 | OUT | spare | UNKNOWN | spare | 1212_o_8 | 1212 | o | 8
1 | 213 | 1 | IN | SPS2-Bag at Stop | UNKNOWN | r28.front_raw | 1213_i_1 | 1213 | i | 1
1 | 213 | 2 | IN | SPS3-Bag Arrive | UNKNOWN | r29.arrive_raw | 1213_i_2 | 1213 | i | 2
1 | 213 | 3 | IN | spare | UNKNOWN | spare | 1213_i_3 | 1213 | i | 3
1 | 213 | 4 | IN | spare | UNKNOWN | spare | 1213_i_4 | 1213 | i | 4
1 | 213 | 5 | OUT | SPS2-Open Stop | UNKNOWN | r28.inx | 1213_o_5 | 1213 | o | 5
1 | 213 | 6 | OUT | spare | UNKNOWN | spare | 1213_o_6 | 1213 | o | 6
1 | 213 | 7 | OUT | SP1-Select SSL2 line | UNKNOWN | r25.stp | 1213_o_7 | 1213 | o | 7
1 | 213 | 8 | OUT | SP1-Select SSL1 line | UNKNOWN | r22.stp | 1213_o_8 | 1213 | o | 8
1 | 214 | 1 | IN | SPS1-Bag at Stop | UNKNOWN | r27.front_raw | 1214_i_1 | 1214 | i | 1
1 | 214 | 2 | IN | SPS2-Bag Arrive | UNKNOWN | r28.arrive_raw | 1214_i_2 | 1214 | i | 2
1 | 214 | 3 | IN | SPS1-Bag Arrive | UNKNOWN | r27.arrive_raw | 1214_i_3 | 1214 | i | 3
1 | 214 | 4 | IN | spare | UNKNOWN | spare | 1214_i_4 | 1214 | i | 4
1 | 214 | 5 | OUT | SPS1-Open Stop | UNKNOWN | r27.inx | 1214_o_5 | 1214 | o | 5
1 | 214 | 6 | OUT | spare | UNKNOWN | spare | 1214_o_6 | 1214 | o | 6
1 | 214 | 7 | OUT | spare | UNKNOWN | spare | 1214_o_7 | 1214 | o | 7
1 | 214 | 8 | OUT | spare | UNKNOWN | spare | 1214_o_8 | 1214 | o | 8
1 | 221 | 1 | IN | SSR1-Bag at Brush | UNKNOWN | ssr1_prs | 1221_i_1 | 1221 | i | 1
1 | 221 | 2 | IN | spare | UNKNOWN | spare | 1221_i_2 | 1221 | i | 2
1 | 221 | 3 | IN | spare | UNKNOWN | spare | 1221_i_3 | 1221 | i | 3
1 | 221 | 4 | IN | spare | UNKNOWN | spare | 1221_i_4 | 1221 | i | 4
1 | 221 | 5 | OUT | SSR1-Close Brush | UNKNOWN | ssr1_close | 1221_o_5 | 1221 | o | 5
1 | 221 | 6 | OUT | spare | UNKNOWN | spare | 1221_o_6 | 1221 | o | 6
1 | 221 | 7 | OUT | spare | UNKNOWN | spare | 1221_o_7 | 1221 | o | 7
1 | 221 | 8 | OUT | spare | UNKNOWN | spare | 1221_o_8 | 1221 | o | 8
1 | 231 | 1 | IN | SE6-Bag at Stop | UNKNOWN | r58.front_raw | 1231_i_1 | 1231 | i | 1
1 | 231 | 2 | IN | SBSN1-Bag Arrive Line A | UNKNOWN | r59.before_raw | 1231_i_2 | 1231 | i | 2
1 | 231 | 3 | IN | spare | UNKNOWN | spare | 1231_i_3 | 1231 | i | 3
1 | 231 | 4 | IN | spare | UNKNOWN | spare | 1231_i_4 | 1231 | i | 4
1 | 231 | 5 | OUT | SE6-Open Stop | UNKNOWN | r58.inx | 1231_o_5 | 1231 | o | 5
1 | 231 | 6 | OUT | SBSN1-Select Line A | UNKNOWN | r59.sw_in_a | 1231_o_6 | 1231 | o | 6
1 | 231 | 7 | OUT | SBSN1-Select Line B | UNKNOWN | r59.sw_in_b | 1231_o_7 | 1231 | o | 7
1 | 231 | 8 | OUT | SBSN1-Tilt Cylinder | UNKNOWN | r59.tilt_arm | 1231_o_8 | 1231 | o | 8
1 | 232 | 1 | IN | SBSN1-Bag at stop line A | UNKNOWN | r59.front_a | 1232_i_1 | 1232 | i | 1
1 | 232 | 2 | IN | SBSN1-Bag at stop line B | UNKNOWN | r59.front_b | 1232_i_2 | 1232 | i | 2
1 | 232 | 3 | IN | SBSN1-Bag released | UNKNOWN | r60.arrive_raw := r59.after_raw | 1232_i_3 | 1232 | i | 3
1 | 232 | 4 | IN | spare | UNKNOWN | spare | 1232_i_4 | 1232 | i | 4
1 | 232 | 5 | OUT | SBSN1-Open stop line A | UNKNOWN | r59.stp | 1232_o_5 | 1232 | o | 5
1 | 232 | 6 | OUT | SBSN1-Open stop line B | UNKNOWN | r59.stp | 1232_o_6 | 1232 | o | 6
1 | 232 | 7 | OUT | SBSN1-Pusher Cylinder | UNKNOWN | r59.pusher | 1232_o_7 | 1232 | o | 7
1 | 232 | 8 | OUT | SBSN1-Ring Pusher | UNKNOWN | r59.ring_pusher | 1232_o_8 | 1232 | o | 8
1 | 233 | 1 | IN | SE7-Bag in position Line A | UNKNOWN | r60.front_a | 1233_i_1 | 1233 | i | 1
1 | 233 | 2 | IN | SE7-Bag in position Line B | UNKNOWN | r60.front_b | 1233_i_2 | 1233 | i | 2
1 | 233 | 3 | IN | SE7-Bag at pressure relief | UNKNOWN | r60.pressure_sensor_1 | 1233_i_3 | 1233 | i | 3
1 | 233 | 4 | IN | SE7-Line Full | UNKNOWN | r60.pressure_full_line_1 | 1233_i_4 | 1233 | i | 4
1 | 233 | 5 | OUT | SE7-Open stop line A | UNKNOWN | r60.inx | 1233_o_5 | 1233 | o | 5
1 | 233 | 6 | OUT | SE7-Open stop line B | UNKNOWN | r60.inx | 1233_o_6 | 1233 | o | 6
1 | 233 | 7 | OUT | SE7-Open pressure relief | UNKNOWN | r60.pressure_stop_1 | 1233_o_7 | 1233 | o | 7
1 | 233 | 8 | OUT | spare | UNKNOWN | spare | 1233_o_8 | 1233 | o | 8
1 | 234 | 1 | IN | SBSF1-Bag in position Line A | UNKNOWN | r61.front_a | 1234_i_1 | 1234 | i | 1
1 | 234 | 2 | IN | SBSF1-Bag in position Line B | UNKNOWN | r61.front_b | 1234_i_2 | 1234 | i | 2
1 | 234 | 3 | IN | SBSF1-Bag released line A | UNKNOWN | r61.after_a_raw | 1234_i_3 | 1234 | i | 3
1 | 234 | 4 | IN | spare | UNKNOWN | spare | 1234_i_4 | 1234 | i | 4
1 | 234 | 5 | OUT | SBSF1-Open stop line A | UNKNOWN | r61.stp_a | 1234_o_5 | 1234 | o | 5
1 | 234 | 6 | OUT | SBSF1-Open stop line B | UNKNOWN | r61.stp_b | 1234_o_6 | 1234 | o | 6
1 | 234 | 7 | OUT | SBSF1-Tilt cylinder | UNKNOWN | r61.level_arm | 1234_o_7 | 1234 | o | 7
1 | 234 | 8 | OUT | spare | UNKNOWN | spare | 1234_o_8 | 1234 | o | 8
1 | 235 | 1 | IN | SBSF1-Bag released line B | UNKNOWN | r61.after_b_raw | 1235_i_1 | 1235 | i | 1
1 | 235 | 2 | IN | spare | UNKNOWN | spare | 1235_i_2 | 1235 | i | 2
1 | 235 | 3 | IN | spare | UNKNOWN | spare | 1235_i_3 | 1235 | i | 3
1 | 235 | 4 | IN | spare | UNKNOWN | spare | 1235_i_4 | 1235 | i | 4
1 | 235 | 5 | OUT | SBSF1-Select Line A | UNKNOWN | r61.switch OR r61.reset_switch | 1235_o_5 | 1235 | o | 5
1 | 235 | 6 | OUT | SBSF1-Select Line B | UNKNOWN | r61.reset_switch | 1235_o_6 | 1235 | o | 6
1 | 235 | 7 | OUT | SBSF1-Reset | UNKNOWN | NOT (r61.reset_switch OR r61.switch) | 1235_o_7 | 1235 | o | 7
1 | 235 | 8 | OUT | SBSF1-Reset | UNKNOWN | NOT (r61.reset_switch OR r61.switch) | 1235_o_8 | 1235 | o | 8
1 | 301 | 1 | IN | ST1-Part load push button A | UNKNOWN | r1.man_send_button_1 | 1301_i_1 | 1301 | i | 1
1 | 301 | 2 | IN | ST2-Part load push button A | UNKNOWN | r2.man_send_button_1 | 1301_i_2 | 1301 | i | 2
1 | 301 | 3 | IN | spare | UNKNOWN | spare | 1301_i_3 | 1301 | i | 3
1 | 301 | 4 | OUT | ST1-Open bag | UNKNOWN | r1.open_bottom | 1301_o_4 | 1301 | o | 4
1 | 301 | 5 | OUT | ST1-Continuous Sort | UNKNOWN | r1.close_top | 1301_o_5 | 1301 | o | 5
1 | 301 | 6 | OUT | ST1-Green Lamp | UNKNOWN | r1.green_light | 1301_o_6 | 1301 | o | 6
1 | 301 | 7 | OUT | ST1-Red Lamp | UNKNOWN | r1.red_light | 1301_o_7 | 1301 | o | 7
1 | 301 | 8 | IN | spare | UNKNOWN | spare | 1301_i_8 | 1301 | i | 8
1 | 302 | 1 | IN | ST1-Part load push button B | UNKNOWN | r1.man_send_button_2 | 1302_i_1 | 1302 | i | 1
1 | 302 | 2 | IN | ST2-Part load push button B | UNKNOWN | r2.man_send_button_2 | 1302_i_2 | 1302 | i | 2
1 | 302 | 3 | IN | spare | UNKNOWN | spare | 1302_i_3 | 1302 | i | 3
1 | 302 | 4 | OUT | ST2-Open bag | UNKNOWN | r2.open_bottom | 1302_o_4 | 1302 | o | 4
1 | 302 | 5 | OUT | ST2-Continuous Sort | UNKNOWN | r2.close_top | 1302_o_5 | 1302 | o | 5
1 | 302 | 6 | OUT | ST2-Green Lamp | UNKNOWN | r2.green_light | 1302_o_6 | 1302 | o | 6
1 | 302 | 7 | OUT | ST2-Red Lamp | UNKNOWN | r2.red_light | 1302_o_7 | 1302 | o | 7
1 | 302 | 8 | IN | spare | UNKNOWN | spare | 1302_i_8 | 1302 | i | 8
1 | 303 | 1 | IN | ST3-Part load push button A | UNKNOWN | r3.man_send_button_1 | 1303_i_1 | 1303 | i | 1
1 | 303 | 2 | IN | ST4-Part load push button A | UNKNOWN | r4.man_send_button_1 | 1303_i_2 | 1303 | i | 2
1 | 303 | 3 | IN | spare | UNKNOWN | spare | 1303_i_3 | 1303 | i | 3
1 | 303 | 4 | OUT | ST3-Open bag | UNKNOWN | r3.open_bottom | 1303_o_4 | 1303 | o | 4
1 | 303 | 5 | OUT | ST3-Continuous Sort | UNKNOWN | r3.close_top | 1303_o_5 | 1303 | o | 5
1 | 303 | 6 | OUT | ST3-Green Lamp | UNKNOWN | r3.green_light | 1303_o_6 | 1303 | o | 6
1 | 303 | 7 | OUT | ST3-Red Lamp | UNKNOWN | r3.red_light | 1303_o_7 | 1303 | o | 7
1 | 303 | 8 | IN | spare | UNKNOWN | spare | 1303_i_8 | 1303 | i | 8
1 | 304 | 1 | IN | ST3-Part load push button B | UNKNOWN | r3.man_send_button_2 | 1304_i_1 | 1304 | i | 1
1 | 304 | 2 | IN | ST4-Part load push button B | UNKNOWN | r4.man_send_button_2 | 1304_i_2 | 1304 | i | 2
1 | 304 | 3 | IN | spare | UNKNOWN | spare | 1304_i_3 | 1304 | i | 3
1 | 304 | 4 | OUT | ST4-Open bag | UNKNOWN | r4.open_bottom | 1304_o_4 | 1304 | o | 4
1 | 304 | 5 | OUT | ST4-Continuous Sort | UNKNOWN | r4.close_top | 1304_o_5 | 1304 | o | 5
1 | 304 | 6 | OUT | ST4-Green Lamp | UNKNOWN | r4.green_light | 1304_o_6 | 1304 | o | 6
1 | 304 | 7 | OUT | ST4-Red Lamp | UNKNOWN | r4.red_light | 1304_o_7 | 1304 | o | 7
1 | 304 | 8 | IN | spare | UNKNOWN | spare | 1304_i_8 | 1304 | i | 8
1 | 305 | 1 | IN | ST5-Part load push button A | UNKNOWN | r5.man_send_button_1 | 1305_i_1 | 1305 | i | 1
1 | 305 | 2 | IN | ST6-Part load push button A | UNKNOWN | r6.man_send_button_1 | 1305_i_2 | 1305 | i | 2
1 | 305 | 3 | IN | spare | UNKNOWN | spare | 1305_i_3 | 1305 | i | 3
1 | 305 | 4 | OUT | ST5-Open bag | UNKNOWN | r5.open_bottom | 1305_o_4 | 1305 | o | 4
1 | 305 | 5 | OUT | ST5-Continuous Sort | UNKNOWN | r5.close_top | 1305_o_5 | 1305 | o | 5
1 | 305 | 6 | OUT | ST5-Green Lamp | UNKNOWN | r5.green_light | 1305_o_6 | 1305 | o | 6
1 | 305 | 7 | OUT | ST5-Red Lamp | UNKNOWN | r5.red_light | 1305_o_7 | 1305 | o | 7
1 | 305 | 8 | IN | spare | UNKNOWN | spare | 1305_i_8 | 1305 | i | 8
1 | 306 | 1 | IN | ST5-Part load push button B | UNKNOWN | r5.man_send_button_2 | 1306_i_1 | 1306 | i | 1
1 | 306 | 2 | IN | ST6-Part load push button B | UNKNOWN | r6.man_send_button_2 | 1306_i_2 | 1306 | i | 2
1 | 306 | 3 | IN | spare | UNKNOWN | spare | 1306_i_3 | 1306 | i | 3
1 | 306 | 4 | OUT | ST6-Open bag | UNKNOWN | r6.open_bottom | 1306_o_4 | 1306 | o | 4
1 | 306 | 5 | OUT | ST6-Continuous Sort | UNKNOWN | r6.close_top | 1306_o_5 | 1306 | o | 5
1 | 306 | 6 | OUT | ST6-Green Lamp | UNKNOWN | r6.green_light | 1306_o_6 | 1306 | o | 6
1 | 306 | 7 | OUT | ST6-Red Lamp | UNKNOWN | r6.red_light | 1306_o_7 | 1306 | o | 7
1 | 306 | 8 | IN | spare | UNKNOWN | spare | 1306_i_8 | 1306 | i | 8
1 | 307 | 1 | IN | ST7-Part load push button A | UNKNOWN | r7.man_send_button_1 | 1307_i_1 | 1307 | i | 1
1 | 307 | 2 | IN | ST8-Part load push button A | UNKNOWN | r8.man_send_button_1 | 1307_i_2 | 1307 | i | 2
1 | 307 | 3 | IN | spare | UNKNOWN | spare | 1307_i_3 | 1307 | i | 3
1 | 307 | 4 | OUT | ST7-Open bag | UNKNOWN | r7.open_bottom | 1307_o_4 | 1307 | o | 4
1 | 307 | 5 | OUT | ST7-Continuous Sort | UNKNOWN | r7.close_top | 1307_o_5 | 1307 | o | 5
1 | 307 | 6 | OUT | ST7-Green Lamp | UNKNOWN | r7.green_light | 1307_o_6 | 1307 | o | 6
1 | 307 | 7 | OUT | ST7-Red Lamp | UNKNOWN | r7.red_light | 1307_o_7 | 1307 | o | 7
1 | 307 | 8 | IN | spare | UNKNOWN | spare | 1307_i_8 | 1307 | i | 8
1 | 308 | 1 | IN | ST7-Part load push button B | UNKNOWN | r7.man_send_button_2 | 1308_i_1 | 1308 | i | 1
1 | 308 | 2 | IN | ST8-Part load push button B | UNKNOWN | r8.man_send_button_2 | 1308_i_2 | 1308 | i | 2
1 | 308 | 3 | IN | spare | UNKNOWN | spare | 1308_i_3 | 1308 | i | 3
1 | 308 | 4 | OUT | ST8-Open bag | UNKNOWN | r8.open_bottom | 1308_o_4 | 1308 | o | 4
1 | 308 | 5 | OUT | ST8-Continuous Sort | UNKNOWN | r8.close_top | 1308_o_5 | 1308 | o | 5
1 | 308 | 6 | OUT | ST8-Green Lamp | UNKNOWN | r8.green_light | 1308_o_6 | 1308 | o | 6
1 | 308 | 7 | OUT | ST8-Red Lamp | UNKNOWN | r8.red_light | 1308_o_7 | 1308 | o | 7
1 | 308 | 8 | IN | spare | UNKNOWN | spare | 1308_i_8 | 1308 | i | 8
1 | 309 | 1 | IN | ST9-Part load push button A | UNKNOWN | r9.man_send_button_1 | 1309_i_1 | 1309 | i | 1
1 | 309 | 2 | IN | ST10-Part load push button A | UNKNOWN | r10.man_send_button_1 | 1309_i_2 | 1309 | i | 2
1 | 309 | 3 | IN | spare | UNKNOWN | spare | 1309_i_3 | 1309 | i | 3
1 | 309 | 4 | OUT | ST9-Open bag | UNKNOWN | r9.open_bottom | 1309_o_4 | 1309 | o | 4
1 | 309 | 5 | OUT | ST9-Continuous Sort | UNKNOWN | r9.close_top | 1309_o_5 | 1309 | o | 5
1 | 309 | 6 | OUT | ST9-Green Lamp | UNKNOWN | r9.green_light | 1309_o_6 | 1309 | o | 6
1 | 309 | 7 | OUT | ST9-Red Lamp | UNKNOWN | r9.red_light | 1309_o_7 | 1309 | o | 7
1 | 309 | 8 | IN | spare | UNKNOWN | spare | 1309_i_8 | 1309 | i | 8
1 | 310 | 1 | IN | ST9-Part load push button B | UNKNOWN | r9.man_send_button_2 | 1310_i_1 | 1310 | i | 1
1 | 310 | 2 | IN | ST10-Part load push button B | UNKNOWN | r10.man_send_button_2 | 1310_i_2 | 1310 | i | 2
1 | 310 | 3 | IN | spare | UNKNOWN | spare | 1310_i_3 | 1310 | i | 3
1 | 310 | 4 | OUT | ST10-Open bag | UNKNOWN | r10.open_bottom | 1310_o_4 | 1310 | o | 4
1 | 310 | 5 | OUT | ST10-Continuous Sort | UNKNOWN | r10.close_top | 1310_o_5 | 1310 | o | 5
1 | 310 | 6 | OUT | ST10-Green Lamp | UNKNOWN | r10.green_light | 1310_o_6 | 1310 | o | 6
1 | 310 | 7 | OUT | ST10-Red Lamp | UNKNOWN | r10.red_light | 1310_o_7 | 1310 | o | 7
1 | 310 | 8 | IN | spare | UNKNOWN | spare | 1310_i_8 | 1310 | i | 8
1 | 311 | 1 | IN | ST11-Part load push button A | UNKNOWN | r11.man_send_button_1 | 1311_i_1 | 1311 | i | 1
1 | 311 | 2 | IN | ST12-Part load push button A | UNKNOWN | r12.man_send_button_1 | 1311_i_2 | 1311 | i | 2
1 | 311 | 3 | IN | spare | UNKNOWN | spare | 1311_i_3 | 1311 | i | 3
1 | 311 | 4 | OUT | ST11-Open bag | UNKNOWN | r11.open_bottom | 1311_o_4 | 1311 | o | 4
1 | 311 | 5 | OUT | ST11-Continuous Sort | UNKNOWN | r11.close_top | 1311_o_5 | 1311 | o | 5
1 | 311 | 6 | OUT | ST11-Green Lamp | UNKNOWN | r11.green_light | 1311_o_6 | 1311 | o | 6
1 | 311 | 7 | OUT | ST11-Red Lamp | UNKNOWN | r11.red_light | 1311_o_7 | 1311 | o | 7
1 | 311 | 8 | IN | spare | UNKNOWN | spare | 1311_i_8 | 1311 | i | 8
1 | 312 | 1 | IN | ST11-Part load push button B | UNKNOWN | r11.man_send_button_2 | 1312_i_1 | 1312 | i | 1
1 | 312 | 2 | IN | ST12-Part load push button B | UNKNOWN | r12.man_send_button_2 | 1312_i_2 | 1312 | i | 2
1 | 312 | 3 | IN | spare | UNKNOWN | spare | 1312_i_3 | 1312 | i | 3
1 | 312 | 4 | OUT | ST12-Open bag | UNKNOWN | r12.open_bottom | 1312_o_4 | 1312 | o | 4
1 | 312 | 5 | OUT | ST12-Continuous Sort | UNKNOWN | r12.close_top | 1312_o_5 | 1312 | o | 5
1 | 312 | 6 | OUT | ST12-Green Lamp | UNKNOWN | r12.green_light | 1312_o_6 | 1312 | o | 6
1 | 312 | 7 | OUT | ST12-Red Lamp | UNKNOWN | r12.red_light | 1312_o_7 | 1312 | o | 7
1 | 312 | 8 | IN | spare | UNKNOWN | spare | 1312_i_8 | 1312 | i | 8
1 | 313 | 1 | IN | ST13-Part load push button A | UNKNOWN | r13.man_send_button_1 | 1313_i_1 | 1313 | i | 1
1 | 313 | 2 | IN | ST14-Part load push button A | UNKNOWN | r14.man_send_button_1 | 1313_i_2 | 1313 | i | 2
1 | 313 | 3 | IN | spare | UNKNOWN | spare | 1313_i_3 | 1313 | i | 3
1 | 313 | 4 | OUT | ST13-Open bag | UNKNOWN | r13.open_bottom | 1313_o_4 | 1313 | o | 4
1 | 313 | 5 | OUT | ST13-Continuous Sort | UNKNOWN | r13.close_top | 1313_o_5 | 1313 | o | 5
1 | 313 | 6 | OUT | ST13-Green Lamp | UNKNOWN | r13.green_light | 1313_o_6 | 1313 | o | 6
1 | 313 | 7 | OUT | ST13-Red Lamp | UNKNOWN | r13.red_light | 1313_o_7 | 1313 | o | 7
1 | 313 | 8 | IN | spare | UNKNOWN | spare | 1313_i_8 | 1313 | i | 8
1 | 314 | 1 | IN | ST13-Part load push button B | UNKNOWN | r13.man_send_button_2 | 1314_i_1 | 1314 | i | 1
1 | 314 | 2 | IN | ST14-Part load push button B | UNKNOWN | r14.man_send_button_2 | 1314_i_2 | 1314 | i | 2
1 | 314 | 3 | IN | spare | UNKNOWN | spare | 1314_i_3 | 1314 | i | 3
1 | 314 | 4 | OUT | ST14-Open bag | UNKNOWN | r14.open_bottom | 1314_o_4 | 1314 | o | 4
1 | 314 | 5 | OUT | ST14-Continuous Sort | UNKNOWN | r14.close_top | 1314_o_5 | 1314 | o | 5
1 | 314 | 6 | OUT | ST14-Green Lamp | UNKNOWN | r14.green_light | 1314_o_6 | 1314 | o | 6
1 | 314 | 7 | OUT | ST14-Red Lamp | UNKNOWN | r14.red_light | 1314_o_7 | 1314 | o | 7
1 | 314 | 8 | IN | spare | UNKNOWN | spare | 1314_i_8 | 1314 | i | 8
1 | 315 | 1 | IN | ST15-Part load push button A | UNKNOWN | r15.man_send_button_1 | 1315_i_1 | 1315 | i | 1
1 | 315 | 2 | IN | ST16-Part load push button A | UNKNOWN | r16.man_send_button_1 | 1315_i_2 | 1315 | i | 2
1 | 315 | 3 | IN | spare | UNKNOWN | spare | 1315_i_3 | 1315 | i | 3
1 | 315 | 4 | OUT | ST15-Open bag | UNKNOWN | r15.open_bottom | 1315_o_4 | 1315 | o | 4
1 | 315 | 5 | OUT | ST15-Continuous Sort | UNKNOWN | r15.close_top | 1315_o_5 | 1315 | o | 5
1 | 315 | 6 | OUT | ST15-Green Lamp | UNKNOWN | r15.green_light | 1315_o_6 | 1315 | o | 6
1 | 315 | 7 | OUT | ST15-Red Lamp | UNKNOWN | r15.red_light | 1315_o_7 | 1315 | o | 7
1 | 315 | 8 | IN | spare | UNKNOWN | spare | 1315_i_8 | 1315 | i | 8
1 | 316 | 1 | IN | ST15-Part load push button B | UNKNOWN | r15.man_send_button_2 | 1316_i_1 | 1316 | i | 1
1 | 316 | 2 | IN | ST16-Part load push button B | UNKNOWN | r16.man_send_button_2 | 1316_i_2 | 1316 | i | 2
1 | 316 | 3 | IN | spare | UNKNOWN | spare | 1316_i_3 | 1316 | i | 3
1 | 316 | 4 | OUT | ST16-Open bag | UNKNOWN | r16.open_bottom | 1316_o_4 | 1316 | o | 4
1 | 316 | 5 | OUT | ST16-Continuous Sort | UNKNOWN | r16.close_top | 1316_o_5 | 1316 | o | 5
1 | 316 | 6 | OUT | ST16-Green Lamp | UNKNOWN | r16.green_light | 1316_o_6 | 1316 | o | 6
1 | 316 | 7 | OUT | ST16-Red Lamp | UNKNOWN | r16.red_light | 1316_o_7 | 1316 | o | 7
1 | 316 | 8 | IN | spare | UNKNOWN | spare | 1316_i_8 | 1316 | i | 8
1 | 317 | 1 | IN | ST17-Part load push button A | UNKNOWN | r17.man_send_button_1 | 1317_i_1 | 1317 | i | 1
1 | 317 | 2 | IN | ST18-Part load push button A | UNKNOWN | r18.man_send_button_1 | 1317_i_2 | 1317 | i | 2
1 | 317 | 3 | IN | spare | UNKNOWN | spare | 1317_i_3 | 1317 | i | 3
1 | 317 | 4 | OUT | ST17-Open bag | UNKNOWN | r17.open_bottom | 1317_o_4 | 1317 | o | 4
1 | 317 | 5 | OUT | ST17-Continuous Sort | UNKNOWN | r17.close_top | 1317_o_5 | 1317 | o | 5
1 | 317 | 6 | OUT | ST17-Green Lamp | UNKNOWN | r17.green_light | 1317_o_6 | 1317 | o | 6
1 | 317 | 7 | OUT | ST17-Red Lamp | UNKNOWN | r17.red_light | 1317_o_7 | 1317 | o | 7
1 | 317 | 8 | IN | spare | UNKNOWN | spare | 1317_i_8 | 1317 | i | 8
1 | 318 | 1 | IN | ST17-Part load push button B | UNKNOWN | r17.man_send_button_2 | 1318_i_1 | 1318 | i | 1
1 | 318 | 2 | IN | ST18-Part load push button B | UNKNOWN | r18.man_send_button_2 | 1318_i_2 | 1318 | i | 2
1 | 318 | 3 | IN | spare | UNKNOWN | spare | 1318_i_3 | 1318 | i | 3
1 | 318 | 4 | OUT | ST18-Open bag | UNKNOWN | r18.open_bottom | 1318_o_4 | 1318 | o | 4
1 | 318 | 5 | OUT | ST18-Continuous Sort | UNKNOWN | r18.close_top | 1318_o_5 | 1318 | o | 5
1 | 318 | 6 | OUT | ST18-Green Lamp | UNKNOWN | r18.green_light | 1318_o_6 | 1318 | o | 6
1 | 318 | 7 | OUT | ST18-Red Lamp | UNKNOWN | r18.red_light | 1318_o_7 | 1318 | o | 7
1 | 318 | 8 | IN | spare | UNKNOWN | spare | 1318_i_8 | 1318 | i | 8
1 | 319 | 1 | IN | ST19-Part load push button A | UNKNOWN | r19.man_send_button_1 | 1319_i_1 | 1319 | i | 1
1 | 319 | 2 | IN | ST20-Part load push button A | UNKNOWN | r20.man_send_button_1 | 1319_i_2 | 1319 | i | 2
1 | 319 | 3 | IN | spare | UNKNOWN | spare | 1319_i_3 | 1319 | i | 3
1 | 319 | 4 | OUT | ST19-Open bag | UNKNOWN | r19.open_bottom | 1319_o_4 | 1319 | o | 4
1 | 319 | 5 | OUT | ST19-Continuous Sort | UNKNOWN | r19.close_top | 1319_o_5 | 1319 | o | 5
1 | 319 | 6 | OUT | ST19-Green Lamp | UNKNOWN | r19.green_light | 1319_o_6 | 1319 | o | 6
1 | 319 | 7 | OUT | ST19-Red Lamp | UNKNOWN | r19.red_light | 1319_o_7 | 1319 | o | 7
1 | 319 | 8 | IN | spare | UNKNOWN | spare | 1319_i_8 | 1319 | i | 8
1 | 320 | 1 | IN | ST19-Part load push button B | UNKNOWN | r19.man_send_button_2 | 1320_i_1 | 1320 | i | 1
1 | 320 | 2 | IN | ST20-Part load push button B | UNKNOWN | r20.man_send_button_2 | 1320_i_2 | 1320 | i | 2
1 | 320 | 3 | IN | spare | UNKNOWN | spare | 1320_i_3 | 1320 | i | 3
1 | 320 | 4 | OUT | ST20-Open bag | UNKNOWN | r20.open_bottom | 1320_o_4 | 1320 | o | 4
1 | 320 | 5 | OUT | ST20-Continuous Sort | UNKNOWN | r20.close_top | 1320_o_5 | 1320 | o | 5
1 | 320 | 6 | OUT | ST20-Green Lamp | UNKNOWN | r20.green_light | 1320_o_6 | 1320 | o | 6
1 | 320 | 7 | OUT | ST20-Red Lamp | UNKNOWN | r20.red_light | 1320_o_7 | 1320 | o | 7
1 | 320 | 8 | IN | spare | UNKNOWN | spare | 1320_i_8 | 1320 | i | 8
1 | 351 | 1 | IN | SB1-Belt Start | UNKNOWN | sb1_start | 1351_i_1 | 1351 | i | 1
1 | 351 | 2 | IN | SB1-Belt Stop | UNKNOWN | sb1_stop | 1351_i_2 | 1351 | i | 2
1 | 351 | 3 | IN | STB1-PX End of belt | UNKNOWN | r21.front_raw := r21.arrive_raw | 1351_i_3 | 1351 | i | 3
1 | 351 | 4 | IN | SB1-PX End of belt | UNKNOWN | sb1_endPX | 1351_i_4 | 1351 | i | 4
1 | 351 | 5 | OUT | SB1-Belt Running Lamp | UNKNOWN | sb1_lamp | 1351_o_5 | 1351 | o | 5
1 | 351 | 6 | IN | spare | UNKNOWN | spare | 1351_i_6 | 1351 | i | 6
1 | 351 | 7 | IN | spare | UNKNOWN | spare | 1351_i_7 | 1351 | i | 7
1 | 351 | 8 | IN | spare | UNKNOWN | spare | 1351_i_8 | 1351 | i | 8
1 | 352 | 1 | IN | SB2-Belt Start | UNKNOWN | sb2_start | 1352_i_1 | 1352 | i | 1
1 | 352 | 2 | IN | SB2-Belt Stop | UNKNOWN | sb2_stop | 1352_i_2 | 1352 | i | 2
1 | 352 | 3 | IN | STB2-PX End of belt | UNKNOWN | r24.front_raw := r24.arrive_raw | 1352_i_3 | 1352 | i | 3
1 | 352 | 4 | IN | SB2-PX End of belt | UNKNOWN | sb2_endPX | 1352_i_4 | 1352 | i | 4
1 | 352 | 5 | OUT | SB2-Belt Running Lamp | UNKNOWN | sb2_lamp | 1352_o_5 | 1352 | o | 5
1 | 352 | 6 | IN | spare | UNKNOWN | spare | 1352_i_6 | 1352 | i | 6
1 | 352 | 7 | IN | spare | UNKNOWN | spare | 1352_i_7 | 1352 | i | 7
1 | 352 | 8 | IN | spare | UNKNOWN | spare | 1352_i_8 | 1352 | i | 8
1 | 398 | 1 | OUT | Zone 1 -Main Safety Zone Status Indication | UNKNOWN | (SafetyZone[1].Zone_Status OR Std.TestMode) | 1398_o_1 | 1398 | o | 1
1 | 398 | 2 | OUT | Zone 2 -SSL1 Safety Zone Status Indication | UNKNOWN | (SafetyZone[2].Zone_Status OR Std.TestMode) | 1398_o_2 | 1398 | o | 2
1 | 398 | 3 | OUT | Zone 3 -SSL2 Safety Zone Status Indication | UNKNOWN | (SafetyZone[3].Zone_Status OR Std.TestMode) | 1398_o_3 | 1398 | o | 3
1 | 398 | 4 | OUT | Zone 4 -STB1 Safety Zone Status Indication | UNKNOWN | (SafetyZone[4].Zone_Status OR Std.TestMode) | 1398_o_4 | 1398 | o | 4
1 | 398 | 5 | OUT | Zone 5 -STB2 Safety Zone Status Indication | UNKNOWN | (SafetyZone[5].Zone_Status OR Std.TestMode) | 1398_o_5 | 1398 | o | 5
1 | 398 | 6 | OUT | Gate Switch (near SSL1) | UNKNOWN | (SM[1401].SafeTwoChannelInput0102 OR Std.TestMode) | 1398_o_6 | 1398 | o | 6
1 | 398 | 7 | OUT | Gate Switch (near SSL2) | UNKNOWN | (SM[1402].SafeTwoChannelInput0304 OR Std.TestMode) | 1398_o_7 | 1398 | o | 7
1 | 398 | 8 | OUT | Gate Switch (near STB1) | UNKNOWN | (SM[1403].SafeTwoChannelInput0102 OR Std.TestMode) | 1398_o_8 | 1398 | o | 8
1 | 398 | 9 | OUT | Gate Switch (near STB2) | UNKNOWN | (SM[1404].SafeTwoChannelInput0102 OR Std.TestMode) | 1398_o_9 | 1398 | o | 9
1 | 398 | 10 | OUT | spare | UNKNOWN | spare | 1398_o_10 | 1398 | o | 10
1 | 398 | 11 | OUT | Emergency Stop (near SSL1) | UNKNOWN | (SM[1401].SafeTwoChannelInput0506 OR Std.TestMode) | 1398_o_11 | 1398 | o | 11
1 | 398 | 12 | OUT | Emergency Stop (near SSL2) | UNKNOWN | (SM[1402].SafeTwoChannelInput0506 OR Std.TestMode) | 1398_o_12 | 1398 | o | 12
1 | 398 | 13 | OUT | Emergency Stop (near SB1 & SB2) | UNKNOWN | (SM[1410].SafeTwoChannelInput0708 OR Std.TestMode) | 1398_o_13 | 1398 | o | 13
1 | 398 | 14 | OUT | Emergency Stop (near SIC1) | UNKNOWN | (SM[1411].SafeTwoChannelInput0506 OR Std.TestMode) | 1398_o_14 | 1398 | o | 14
1 | 398 | 15 | OUT | Pullcord (at sorting platform SB1) | UNKNOWN | (SM[1405].SafeTwoChannelInput0506 OR Std.TestMode) | 1398_o_15 | 1398 | o | 15
1 | 398 | 16 | OUT | Pullcord (at sorting platform SB2) | UNKNOWN | (SM[1406].SafeTwoChannelInput0506 OR Std.TestMode) | 1398_o_16 | 1398 | o | 16
1 | 399 | 1 | OUT | SSL1-Moving Indication | UNKNOWN | ((r22.state = 2) OR (r22.state = 6) OR (r22.state = 90)) | 1399_o_1 | 1399 | o | 1
1 | 399 | 2 | OUT | SSL2-Moving Indication | UNKNOWN | ((r25.state = 2) OR (r25.state = 6) OR (r25.state = 90)) | 1399_o_2 | 1399 | o | 2
1 | 399 | 3 | OUT | SSL1-In Safe Position Indication | UNKNOWN | NOT Hoist_Safety[1].OutOfPosition | 1399_o_3 | 1399 | o | 3
1 | 399 | 4 | OUT | SSL2-In Safe Position Indication | UNKNOWN | NOT Hoist_Safety[2].OutOfPosition | 1399_o_4 | 1399 | o | 4
1 | 399 | 5 | OUT | SB1-Belt Running Indication | UNKNOWN | ABB_EPL.Drives[1].Cmd.Run | 1399_o_5 | 1399 | o | 5
1 | 399 | 6 | OUT | SB2-Belt Running Indication | UNKNOWN | ABB_EPL.Drives[2].Cmd.Run | 1399_o_6 | 1399 | o | 6
1 | 399 | 7 | OUT | STB1-Belt Running Indication | UNKNOWN | ABB_EPL.Drives[3].Cmd.Run | 1399_o_7 | 1399 | o | 7
1 | 399 | 8 | OUT | STB2-Belt Running Indication | UNKNOWN | ABB_EPL.Drives[4].Cmd.Run | 1399_o_8 | 1399 | o | 8
1 | 399 | 9 | OUT | SIC1-Incline Running Indication | UNKNOWN | IO_Link.Contactron[1].Cmd.Run | 1399_o_9 | 1399 | o | 9
1 | 399 | 10 | OUT | spare | UNKNOWN | spare | 1399_o_10 | 1399 | o | 10
1 | 399 | 11 | OUT | spare | UNKNOWN | spare | 1399_o_11 | 1399 | o | 11
1 | 399 | 12 | OUT | spare | UNKNOWN | spare | 1399_o_12 | 1399 | o | 12
1 | 399 | 13 | OUT | spare | UNKNOWN | spare | 1399_o_13 | 1399 | o | 13
1 | 399 | 14 | OUT | SDC1 Communication Live | UNKNOWN | Comm[1].Live | 1399_o_14 | 1399 | o | 14
1 | 399 | 15 | OUT | SDC2 Communication Live | UNKNOWN | Comm[2].Live | 1399_o_15 | 1399 | o | 15
1 | 399 | 16 | OUT | SDC3 Communication Live | UNKNOWN | Comm[3].Live | 1399_o_16 | 1399 | o | 16
1 | 501 | 1 | OUT | Light Tower Green | UNKNOWN | SafetyZone[2].TowerLight.TL_DO_Green | 1501_o_1 | 1501 | o | 1
1 | 501 | 2 | OUT | Light Tower Yellow | UNKNOWN | SafetyZone[2].TowerLight.TL_DO_Yellow | 1501_o_2 | 1501 | o | 2
1 | 501 | 3 | OUT | Light Tower Red | UNKNOWN | SafetyZone[2].TowerLight.TL_DO_Red | 1501_o_3 | 1501 | o | 3
1 | 501 | 4 | OUT | Light Tower Siren | UNKNOWN | SafetyZone[2].TowerLight.TL_DO_Sounder | 1501_o_4 | 1501 | o | 4
1 | 501 | 5 | OUT | spare | UNKNOWN | spare | 1501_o_5 | 1501 | o | 5
1 | 501 | 6 | OUT | spare | UNKNOWN | spare | 1501_o_6 | 1501 | o | 6
1 | 501 | 7 | OUT | spare | UNKNOWN | spare | 1501_o_7 | 1501 | o | 7
1 | 501 | 8 | OUT | spare | UNKNOWN | spare | 1501_o_8 | 1501 | o | 8
1 | 502 | 1 | OUT | Light Tower Green | UNKNOWN | SafetyZone[3].TowerLight.TL_DO_Green | 1502_o_1 | 1502 | o | 1
1 | 502 | 2 | OUT | Light Tower Yellow | UNKNOWN | SafetyZone[3].TowerLight.TL_DO_Yellow | 1502_o_2 | 1502 | o | 2
1 | 502 | 3 | OUT | Light Tower Red | UNKNOWN | SafetyZone[3].TowerLight.TL_DO_Red | 1502_o_3 | 1502 | o | 3
1 | 502 | 4 | OUT | Light Tower Siren | UNKNOWN | SafetyZone[3].TowerLight.TL_DO_Sounder | 1502_o_4 | 1502 | o | 4
1 | 502 | 5 | OUT | spare | UNKNOWN | spare | 1502_o_5 | 1502 | o | 5
1 | 502 | 6 | OUT | spare | UNKNOWN | spare | 1502_o_6 | 1502 | o | 6
1 | 502 | 7 | OUT | spare | UNKNOWN | spare | 1502_o_7 | 1502 | o | 7
1 | 502 | 8 | OUT | spare | UNKNOWN | spare | 1502_o_8 | 1502 | o | 8
2 | 1 | 1 | IN | spare | UNKNOWN | spare | 2001_i_1 | 2001 | i | 1
2 | 1 | 2 | IN | Air pressure switch | UNKNOWN | SafetyZone[11].PressureSwitch | 2001_i_2 | 2001 | i | 2
2 | 1 | 3 | IN | Safety Reset button | UNKNOWN | MasterReset_2 | 2001_i_3 | 2001 | i | 3
2 | 1 | 4 | IN | Fuse Reset | UNKNOWN | Fuse_Reset_2 | 2001_i_4 | 2001 | i | 4
2 | 1 | 5 | IN | spare | UNKNOWN | spare | 2001_i_5 | 2001 | i | 5
2 | 1 | 6 | IN | spare | UNKNOWN | spare | 2001_i_6 | 2001 | i | 6
2 | 1 | 7 | IN | spare | UNKNOWN | spare | 2001_i_7 | 2001 | i | 7
2 | 1 | 8 | IN | spare | UNKNOWN | spare | 2001_i_8 | 2001 | i | 8
2 | 1 | 1 | OUT | Light Tower Green | UNKNOWN | spare | 2001_o_1 | 2001 | o | 1
2 | 1 | 2 | OUT | Light Tower Yellow | UNKNOWN | SafetyZone[11].TowerLight.TL_DO_Yellow | 2001_o_2 | 2001 | o | 2
2 | 1 | 3 | OUT | Light Tower Red | UNKNOWN | SafetyZone[11].TowerLight.TL_DO_Red | 2001_o_3 | 2001 | o | 3
2 | 1 | 4 | OUT | Light Tower Siren | UNKNOWN | SafetyZone[11].TowerLight.TL_DO_Sounder | 2001_o_4 | 2001 | o | 4
2 | 2 | 1 | IN | Safety Relay D1.1 Monitor | UNKNOWN | SafetyZone[12].EDM | 2002_i_1 | 2002 | i | 1
2 | 2 | 2 | IN | Safety Relay D2.1 Monitor | UNKNOWN | SafetyZone[13].EDM | 2002_i_2 | 2002 | i | 2
2 | 2 | 3 | IN | Safety Relay D3.1 Monitor | UNKNOWN | spare | 2002_i_3 | 2002 | i | 3
2 | 2 | 4 | IN | Safety Relay D4.1 Monitor | UNKNOWN | spare | 2002_i_4 | 2002 | i | 4
2 | 2 | 5 | IN | spare | UNKNOWN | spare | 2002_i_5 | 2002 | i | 5
2 | 2 | 6 | IN | spare | UNKNOWN | spare | 2002_i_6 | 2002 | i | 6
2 | 2 | 7 | IN | spare | UNKNOWN | spare | 2002_i_7 | 2002 | i | 7
2 | 2 | 8 | IN | spare | UNKNOWN | spare | 2002_i_8 | 2002 | i | 8
2 | 2 | 1 | OUT | Safety Reset Button Lamp | UNKNOWN | SafetyZone[11].Main_Lamp | 2002_o_1 | 2002 | o | 1
2 | 2 | 2 | OUT | Fuse Reset Button | UNKNOWN | Fuse_Lamp_2 | 2002_o_2 | 2002 | o | 2
2 | 2 | 3 | OUT | spare | UNKNOWN | spare | 2002_o_3 | 2002 | o | 3
2 | 2 | 4 | OUT | spare | UNKNOWN | spare | 2002_o_4 | 2002 | o | 4
2 | 5 | 1 | IN | Safety Relay D11.1 Monitor | UNKNOWN | spare | 2005_i_1 | 2005 | i | 1
2 | 5 | 2 | IN | Safety Relay D12.1 Monitor | UNKNOWN | spare | 2005_i_2 | 2005 | i | 2
2 | 5 | 3 | IN | Safety Relay D13.1 Monitor | UNKNOWN | spare | 2005_i_3 | 2005 | i | 3
2 | 5 | 4 | IN | Safety Relay D14.1 Monitor | UNKNOWN | spare | 2005_i_4 | 2005 | i | 4
2 | 5 | 5 | IN | spare | UNKNOWN | spare | 2005_i_5 | 2005 | i | 5
2 | 5 | 6 | IN | spare | UNKNOWN | spare | 2005_i_6 | 2005 | i | 6
2 | 5 | 7 | IN | spare | UNKNOWN | spare | 2005_i_7 | 2005 | i | 7
2 | 5 | 8 | IN | spare | UNKNOWN | spare | 2005_i_8 | 2005 | i | 8
2 | 5 | 1 | OUT | spare | UNKNOWN | spare | 2005_o_1 | 2005 | o | 1
2 | 5 | 2 | OUT | spare | UNKNOWN | spare | 2005_o_2 | 2005 | o | 2
2 | 5 | 3 | OUT | spare | UNKNOWN | spare | 2005_o_3 | 2005 | o | 3
2 | 5 | 4 | OUT | spare | UNKNOWN | spare | 2005_o_4 | 2005 | o | 4
2 | 51 | 1 | IN | CSTL1-Bag Arrive | UNKNOWN | r73.arrive_raw | 2051_i_1 | 2051 | i | 1
2 | 51 | 2 | IN | CSTL2-Bag Arrive | UNKNOWN | r74.arrive_raw | 2051_i_2 | 2051 | i | 2
2 | 51 | 3 | IN | CPS4-Bag at Stop | UNKNOWN | r72.front_raw | 2051_i_3 | 2051 | i | 3
2 | 51 | 4 | OUT | CPS4-Open Stop | UNKNOWN | r72.inx | 2051_o_4 | 2051 | o | 4
2 | 51 | 5 | OUT | CSTL1-Select Line | UNKNOWN | r73.going_to | 2051_o_5 | 2051 | o | 5
2 | 51 | 6 | OUT | CSTL2-Select Line | UNKNOWN | r74.going_to | 2051_o_6 | 2051 | o | 6
2 | 51 | 7 | OUT | CSTL1-Reset | UNKNOWN | NOT r73.going_to | 2051_o_7 | 2051 | o | 7
2 | 51 | 8 | OUT | CSTL2-Reset | UNKNOWN | NOT r74.going_to | 2051_o_8 | 2051 | o | 8
2 | 52 | 1 | IN | CSTL3-Bag Arrive | UNKNOWN | r75.arrive_raw | 2052_i_1 | 2052 | i | 1
2 | 52 | 2 | IN | CSTL4-Bag Arrive | UNKNOWN | r76.arrive_raw | 2052_i_2 | 2052 | i | 2
2 | 52 | 3 | IN | spare | UNKNOWN | spare | 2052_i_3 | 2052 | i | 3
2 | 52 | 4 | IN | spare | UNKNOWN | spare | 2052_i_4 | 2052 | i | 4
2 | 52 | 5 | OUT | CSTL3-Select Line | UNKNOWN | r75.going_to | 2052_o_5 | 2052 | o | 5
2 | 52 | 6 | OUT | CSTL4-Select Line | UNKNOWN | r76.going_to | 2052_o_6 | 2052 | o | 6
2 | 52 | 7 | OUT | CSTL3-Reset | UNKNOWN | NOT r75.going_to | 2052_o_7 | 2052 | o | 7
2 | 52 | 8 | OUT | CSTL4-Reset | UNKNOWN | NOT r76.going_to | 2052_o_8 | 2052 | o | 8
2 | 53 | 1 | IN | CSTL5-Bag Arrive | UNKNOWN | r77.arrive_raw | 2053_i_1 | 2053 | i | 1
2 | 53 | 2 | IN | CSTL6-Bag Arrive | UNKNOWN | r78.arrive_raw | 2053_i_2 | 2053 | i | 2
2 | 53 | 3 | IN | spare | UNKNOWN | spare | 2053_i_3 | 2053 | i | 3
2 | 53 | 4 | IN | spare | UNKNOWN | spare | 2053_i_4 | 2053 | i | 4
2 | 53 | 5 | OUT | CSTL5-Select Line | UNKNOWN | r77.going_to | 2053_o_5 | 2053 | o | 5
2 | 53 | 6 | OUT | CSTL6-Select Line | UNKNOWN | r78.going_to | 2053_o_6 | 2053 | o | 6
2 | 53 | 7 | OUT | CSTL5-Reset | UNKNOWN | NOT r77.going_to | 2053_o_7 | 2053 | o | 7
2 | 53 | 8 | OUT | CSTL6-Reset | UNKNOWN | NOT r78.going_to | 2053_o_8 | 2053 | o | 8
2 | 54 | 1 | IN | CSTL7-Bag Arrive | UNKNOWN | r79.arrive_raw | 2054_i_1 | 2054 | i | 1
2 | 54 | 2 | IN | CSTL8-Bag Arrive | UNKNOWN | r80.arrive_raw | 2054_i_2 | 2054 | i | 2
2 | 54 | 3 | IN | spare | UNKNOWN | spare | 2054_i_3 | 2054 | i | 3
2 | 54 | 4 | IN | spare | UNKNOWN | spare | 2054_i_4 | 2054 | i | 4
2 | 54 | 5 | OUT | CSTL7-Select Line | UNKNOWN | r79.going_to | 2054_o_5 | 2054 | o | 5
2 | 54 | 6 | OUT | CSTL8-Select Line | UNKNOWN | r80.going_to | 2054_o_6 | 2054 | o | 6
2 | 54 | 7 | OUT | CSTL7-Reset | UNKNOWN | NOT r79.going_to | 2054_o_7 | 2054 | o | 7
2 | 54 | 8 | OUT | CSTL8-Reset | UNKNOWN | NOT r80.going_to | 2054_o_8 | 2054 | o | 8
2 | 55 | 1 | IN | CSTL9-Bag Arrive | UNKNOWN | r81.arrive_raw | 2055_i_1 | 2055 | i | 1
2 | 55 | 2 | IN | CSTL10-Bag Arrive | UNKNOWN | r82.arrive_raw | 2055_i_2 | 2055 | i | 2
2 | 55 | 3 | IN | spare | UNKNOWN | spare | 2055_i_3 | 2055 | i | 3
2 | 55 | 4 | IN | spare | UNKNOWN | spare | 2055_i_4 | 2055 | i | 4
2 | 55 | 5 | OUT | CSTL9-Select Line | UNKNOWN | r81.going_to | 2055_o_5 | 2055 | o | 5
2 | 55 | 6 | OUT | spare | UNKNOWN | spare | 2055_o_6 | 2055 | o | 6
2 | 55 | 7 | OUT | CSTL10-Select Line | UNKNOWN | r82.going_to | 2055_o_7 | 2055 | o | 7
2 | 55 | 8 | OUT | spare | UNKNOWN | spare | 2055_o_8 | 2055 | o | 8
2 | 61 | 1 | IN | CTRN1-Point A in Receive Position | UNKNOWN | r135.sw_in_a | 2061_i_1 | 2061 | i | 1
2 | 61 | 2 | IN | CTRN1-Prox at Stop Line A | UNKNOWN | r135.front_a | 2061_i_2 | 2061 | i | 2
2 | 61 | 3 | IN | CTRN1-Point A in Release Position | UNKNOWN | r135.sw_out_a | 2061_i_3 | 2061 | i | 3
2 | 61 | 4 | IN | spare | UNKNOWN | spare | 2061_i_4 | 2061 | i | 4
2 | 61 | 5 | OUT | CTRN1-Point A & B Rotate | UNKNOWN | r135.switch | 2061_o_5 | 2061 | o | 5
2 | 61 | 6 | OUT | CTRN1-Open Stop A | UNKNOWN | r135.stp_a | 2061_o_6 | 2061 | o | 6
2 | 61 | 7 | OUT | CTRN1-Point A & B Straight | UNKNOWN | r135.reset_switch | 2061_o_7 | 2061 | o | 7
2 | 61 | 8 | OUT | CTRN1-Open Stop B | UNKNOWN | r135.stp_b | 2061_o_8 | 2061 | o | 8
2 | 62 | 1 | IN | CTRN1-Point B in Receive Position | UNKNOWN | r135.sw_in_b | 2062_i_1 | 2062 | i | 1
2 | 62 | 2 | IN | CTRN1-Prox at Stop Line B | UNKNOWN | r135.front_b | 2062_i_2 | 2062 | i | 2
2 | 62 | 3 | IN | CTRN1-Point B in Release Position | UNKNOWN | r135.sw_out_b | 2062_i_3 | 2062 | i | 3
2 | 62 | 4 | IN | CTRN1-Transit Trip | UNKNOWN | r135.arrive_raw | 2062_i_4 | 2062 | i | 4
2 | 62 | 5 | OUT | CTRN1-Rails Lock | UNKNOWN | r135.clamp | 2062_o_5 | 2062 | o | 5
2 | 62 | 6 | IN | CE16-Bag at Stop | UNKNOWN | r134.front_raw | 2062_i_6 | 2062 | i | 6
2 | 62 | 7 | OUT | spare | UNKNOWN | spare | 2062_o_7 | 2062 | o | 7
2 | 62 | 8 | OUT | CE16-Open Stop | UNKNOWN | r134.inx | 2062_o_8 | 2062 | o | 8
2 | 63 | 1 | IN | CTRN2-Point A in Receive Position | UNKNOWN | r133.sw_in_a | 2063_i_1 | 2063 | i | 1
2 | 63 | 2 | IN | CTRN2-Prox at Stop Line A | UNKNOWN | r133.front_a | 2063_i_2 | 2063 | i | 2
2 | 63 | 3 | IN | CTRN2-Point A in Release Position | UNKNOWN | r133.sw_out_a | 2063_i_3 | 2063 | i | 3
2 | 63 | 4 | IN | spare | UNKNOWN | spare | 2063_i_4 | 2063 | i | 4
2 | 63 | 5 | OUT | CTRN2-Point A & B Rotate | UNKNOWN | r133.switch | 2063_o_5 | 2063 | o | 5
2 | 63 | 6 | OUT | CTRN2-Open Stop A | UNKNOWN | r133.stp_a | 2063_o_6 | 2063 | o | 6
2 | 63 | 7 | OUT | CTRN2-Point A & B Straight | UNKNOWN | r133.reset_switch | 2063_o_7 | 2063 | o | 7
2 | 63 | 8 | OUT | CTRN2-Open Stop B | UNKNOWN | r133.stp_b | 2063_o_8 | 2063 | o | 8
2 | 64 | 1 | IN | CTRN2-Point B in Receive Position | UNKNOWN | r133.sw_in_b | 2064_i_1 | 2064 | i | 1
2 | 64 | 2 | IN | CTRN2-Prox at Stop Line B | UNKNOWN | r133.front_b | 2064_i_2 | 2064 | i | 2
2 | 64 | 3 | IN | CTRN2-Point B in Release Position | UNKNOWN | r133.sw_out_b | 2064_i_3 | 2064 | i | 3
2 | 64 | 4 | IN | CTRN2-Transit Trip | UNKNOWN | r133.arrive_raw | 2064_i_4 | 2064 | i | 4
2 | 64 | 5 | OUT | CTRN2-Rails Lock | UNKNOWN | r133.clamp | 2064_o_5 | 2064 | o | 5
2 | 64 | 6 | IN | spare | UNKNOWN | spare | 2064_i_6 | 2064 | i | 6
2 | 64 | 7 | OUT | spare | UNKNOWN | spare | 2064_o_7 | 2064 | o | 7
2 | 64 | 8 | OUT | spare | UNKNOWN | spare | 2064_o_8 | 2064 | o | 8
2 | 71 | 1 | IN | CSTL1-Bag at Stop | UNKNOWN | r73.front_raw | 2071_i_1 | 2071 | i | 1
2 | 71 | 2 | IN | CSTL2-Bag at Stop | UNKNOWN | r74.front_raw | 2071_i_2 | 2071 | i | 2
2 | 71 | 3 | OUT | CSTL1-Open Stop | UNKNOWN | r73.inx | 2071_o_3 | 2071 | o | 3
2 | 71 | 4 | OUT | CSTL2-Open Stop | UNKNOWN | r74.inx | 2071_o_4 | 2071 | o | 4
2 | 71 | 5 | OUT | spare | UNKNOWN | spare | 2071_o_5 | 2071 | o | 5
2 | 71 | 6 | OUT | CSTL2-Select Line | UNKNOWN | r74.inx | 2071_o_6 | 2071 | o | 6
2 | 71 | 7 | OUT | spare | UNKNOWN | spare | 2071_o_7 | 2071 | o | 7
2 | 71 | 8 | OUT | CSTL2-Reset | UNKNOWN | NOT r74.inx | 2071_o_8 | 2071 | o | 8
2 | 72 | 1 | IN | CSTL3-Bag at Stop | UNKNOWN | r75.front_raw | 2072_i_1 | 2072 | i | 1
2 | 72 | 2 | IN | CSTL4-Bag at Stop | UNKNOWN | r76.front_raw | 2072_i_2 | 2072 | i | 2
2 | 72 | 3 | OUT | CSTL3-Open Stop | UNKNOWN | r75.inx | 2072_o_3 | 2072 | o | 3
2 | 72 | 4 | OUT | CSTL4-Open Stop | UNKNOWN | r76.inx | 2072_o_4 | 2072 | o | 4
2 | 72 | 5 | OUT | CSTL3-Select Line | UNKNOWN | r75.inx | 2072_o_5 | 2072 | o | 5
2 | 72 | 6 | OUT | CSTL4-Select Line | UNKNOWN | r76.inx | 2072_o_6 | 2072 | o | 6
2 | 72 | 7 | OUT | CSTL3-Reset | UNKNOWN | NOT r75.inx | 2072_o_7 | 2072 | o | 7
2 | 72 | 8 | OUT | CSTL4-Reset | UNKNOWN | NOT r76.inx | 2072_o_8 | 2072 | o | 8
2 | 73 | 1 | IN | CSTL5-Bag at Stop | UNKNOWN | r77.front_raw | 2073_i_1 | 2073 | i | 1
2 | 73 | 2 | IN | CSTL6-Bag at Stop | UNKNOWN | r78.front_raw | 2073_i_2 | 2073 | i | 2
2 | 73 | 3 | OUT | CSTL5-Open Stop | UNKNOWN | r77.inx | 2073_o_3 | 2073 | o | 3
2 | 73 | 4 | OUT | CSTL6-Open Stop | UNKNOWN | r78.inx | 2073_o_4 | 2073 | o | 4
2 | 73 | 5 | OUT | CSTL5-Select Line | UNKNOWN | r77.inx | 2073_o_5 | 2073 | o | 5
2 | 73 | 6 | OUT | CSTL6-Select Line | UNKNOWN | r78.inx | 2073_o_6 | 2073 | o | 6
2 | 73 | 7 | OUT | CSTL5-Reset | UNKNOWN | NOT r77.inx | 2073_o_7 | 2073 | o | 7
2 | 73 | 8 | OUT | CSTL6-Reset | UNKNOWN | NOT r78.inx | 2073_o_8 | 2073 | o | 8
2 | 74 | 1 | IN | CSTL7-Bag at Stop | UNKNOWN | r79.front_raw | 2074_i_1 | 2074 | i | 1
2 | 74 | 2 | IN | CSTL8-Bag at Stop | UNKNOWN | r80.front_raw | 2074_i_2 | 2074 | i | 2
2 | 74 | 3 | OUT | CSTL7-Open Stop | UNKNOWN | r79.inx | 2074_o_3 | 2074 | o | 3
2 | 74 | 4 | OUT | CSTL8-Open Stop | UNKNOWN | r80.inx | 2074_o_4 | 2074 | o | 4
2 | 74 | 5 | OUT | CSTL7-Select Line | UNKNOWN | r79.inx | 2074_o_5 | 2074 | o | 5
2 | 74 | 6 | OUT | CSTL8-Select Line | UNKNOWN | r80.inx | 2074_o_6 | 2074 | o | 6
2 | 74 | 7 | OUT | CSTL7-Reset | UNKNOWN | NOT r79.inx | 2074_o_7 | 2074 | o | 7
2 | 74 | 8 | OUT | CSTL8-Reset | UNKNOWN | NOT r80.inx | 2074_o_8 | 2074 | o | 8
2 | 75 | 1 | IN | CSTL9-Bag at Stop | UNKNOWN | r81.front_raw | 2075_i_1 | 2075 | i | 1
2 | 75 | 2 | IN | CSTL10-Bag at Stop | UNKNOWN | r82.front_raw | 2075_i_2 | 2075 | i | 2
2 | 75 | 3 | OUT | CSTL9-Open Stop | UNKNOWN | r81.inx | 2075_o_3 | 2075 | o | 3
2 | 75 | 4 | OUT | CSTL10-Open Stop | UNKNOWN | r82.inx | 2075_o_4 | 2075 | o | 4
2 | 75 | 5 | OUT | CSTL9/10-Select Line | UNKNOWN | r81.inx OR r82.inx | 2075_o_5 | 2075 | o | 5
2 | 75 | 6 | OUT | CSTL10-Select Line | UNKNOWN | r82.inx | 2075_o_6 | 2075 | o | 6
2 | 75 | 7 | OUT | CPF1-Reset | UNKNOWN | NOT (r81.inx OR r82.inx) | 2075_o_7 | 2075 | o | 7
2 | 75 | 8 | OUT | CPF1-Reset | UNKNOWN | NOT (r81.inx OR r82.inx) | 2075_o_8 | 2075 | o | 8
2 | 81 | 1 | IN | CSL1 - Trolley at stop | UNKNOWN | r65.after_b_raw | 2081_i_1 | 2081 | i | 1
2 | 81 | 2 | IN | spare | UNKNOWN | spare | 2081_i_2 | 2081 | i | 2
2 | 81 | 3 | IN | CSL1 - Front trolley past point | UNKNOWN | r65.after_raw | 2081_i_3 | 2081 | i | 3
2 | 81 | 4 | IN | CSL1 - Front trolley released | UNKNOWN | r65.after_a_raw | 2081_i_4 | 2081 | i | 4
2 | 81 | 5 | OUT | CSL1 - Open stop | UNKNOWN | r65.stp_a | 2081_o_5 | 2081 | o | 5
2 | 81 | 6 | OUT | spare | UNKNOWN | spare | 2081_o_6 | 2081 | o | 6
2 | 81 | 7 | OUT | CSL1-Select line B | UNKNOWN | r65.sw_out_b | 2081_o_7 | 2081 | o | 7
2 | 81 | 8 | OUT | CSL1-Select line A | UNKNOWN | r65.sw_out_a | 2081_o_8 | 2081 | o | 8
2 | 83 | 1 | IN | CSL2 - Trolley at stop | UNKNOWN | r68.after_b_raw | 2083_i_1 | 2083 | i | 1
2 | 83 | 2 | IN | spare | UNKNOWN | spare | 2083_i_2 | 2083 | i | 2
2 | 83 | 3 | IN | CSL2 - Front trolley past point | UNKNOWN | r68.after_raw | 2083_i_3 | 2083 | i | 3
2 | 83 | 4 | IN | CSL2 - Front trolley released | UNKNOWN | r68.after_a_raw | 2083_i_4 | 2083 | i | 4
2 | 83 | 5 | OUT | CSL2 - Open stop | UNKNOWN | r68.stp_a | 2083_o_5 | 2083 | o | 5
2 | 83 | 6 | OUT | spare | UNKNOWN | spare | 2083_o_6 | 2083 | o | 6
2 | 83 | 7 | OUT | CSL2-Select line B | UNKNOWN | r68.sw_out_b | 2083_o_7 | 2083 | o | 7
2 | 83 | 8 | OUT | CSL2-Select line A | UNKNOWN | r68.sw_out_a | 2083_o_8 | 2083 | o | 8
2 | 101 | 1 | IN | CPS1-Bag at Stop | UNKNOWN | r67.front_raw | 2101_i_1 | 2101 | i | 1
2 | 101 | 2 | IN | CPS2-Bag at Stop | UNKNOWN | r70.front_raw | 2101_i_2 | 2101 | i | 2
2 | 101 | 3 | IN | CPS1-Bag Arrive | UNKNOWN | r67.arrive_raw | 2101_i_3 | 2101 | i | 3
2 | 101 | 4 | IN | CPS2-Bag Arrive | UNKNOWN | r70.arrive_raw | 2101_i_4 | 2101 | i | 4
2 | 101 | 5 | OUT | CPS1-Open Stop | UNKNOWN | r67.inx | 2101_o_5 | 2101 | o | 5
2 | 101 | 6 | OUT | CPS2-Open Stop | UNKNOWN | r70.stp | 2101_o_6 | 2101 | o | 6
2 | 101 | 7 | OUT | CP1-Select CPS1 line | UNKNOWN | r67.inx | 2101_o_7 | 2101 | o | 7
2 | 101 | 8 | OUT | CP1-Select CPS2 line | UNKNOWN | r70.stp | 2101_o_8 | 2101 | o | 8
2 | 102 | 1 | IN | spare | UNKNOWN | spare | 2102_i_1 | 2102 | i | 1
2 | 102 | 2 | IN | spare | UNKNOWN | spare | 2102_i_2 | 2102 | i | 2
2 | 102 | 3 | IN | CPD1-Bag Arrive | UNKNOWN | r83.arrive_raw | 2102_i_3 | 2102 | i | 3
2 | 102 | 4 | IN | CPD2-Bag Arrive | UNKNOWN | r90.arrive_raw | 2102_i_4 | 2102 | i | 4
2 | 102 | 5 | OUT | spare | UNKNOWN | spare | 2102_o_5 | 2102 | o | 5
2 | 102 | 6 | OUT | spare | UNKNOWN | spare | 2102_o_6 | 2102 | o | 6
2 | 102 | 7 | OUT | CP2-Select CPD1 line | UNKNOWN | r83.going_to | 2102_o_7 | 2102 | o | 7
2 | 102 | 8 | OUT | CP2-Select CPD2 line | UNKNOWN | r90.going_to | 2102_o_8 | 2102 | o | 8
2 | 103 | 1 | IN | spare | UNKNOWN | spare | 2103_i_1 | 2103 | i | 1
2 | 103 | 2 | IN | CPD1-Bag at Stop | UNKNOWN | r83.front_raw | 2103_i_2 | 2103 | i | 2
2 | 103 | 3 | IN | CDC2S-Bag Arrive | UNKNOWN | r87.arrive_raw | 2103_i_3 | 2103 | i | 3
2 | 103 | 4 | IN | CDC1S-Bag Arrive | UNKNOWN | r84.arrive_raw | 2103_i_4 | 2103 | i | 4
2 | 103 | 5 | OUT | spare | UNKNOWN | spare | 2103_o_5 | 2103 | o | 5
2 | 103 | 6 | OUT | CPD1-Open Stop | UNKNOWN | r83.inx | 2103_o_6 | 2103 | o | 6
2 | 103 | 7 | OUT | CP3-Select CDC2S line | UNKNOWN | r87.going_to | 2103_o_7 | 2103 | o | 7
2 | 103 | 8 | OUT | CP3-Select CDC1S line | UNKNOWN | r84.going_to | 2103_o_8 | 2103 | o | 8
2 | 104 | 1 | IN | spare | UNKNOWN | spare | 2104_i_1 | 2104 | i | 1
2 | 104 | 2 | IN | CE1-Bag at Stop | UNKNOWN | r114.front_raw | 2104_i_2 | 2104 | i | 2
2 | 104 | 3 | IN | spare | UNKNOWN | spare | 2104_i_3 | 2104 | i | 3
2 | 104 | 4 | IN | CE2-Bag Arrive | UNKNOWN | r115.arrive_raw | 2104_i_4 | 2104 | i | 4
2 | 104 | 5 | OUT | spare | UNKNOWN | spare | 2104_o_5 | 2104 | o | 5
2 | 104 | 6 | OUT | CE1-Open Stop | UNKNOWN | r114.stp | 2104_o_6 | 2104 | o | 6
2 | 104 | 7 | OUT | CP4-Select CE1 line | UNKNOWN | r114.stp | 2104_o_7 | 2104 | o | 7
2 | 104 | 8 | OUT | CP4-Select CDC2 line | UNKNOWN | r88.stp | 2104_o_8 | 2104 | o | 8
2 | 105 | 1 | IN | spare | UNKNOWN | spare | 2105_i_1 | 2105 | i | 1
2 | 105 | 2 | IN | CPD2-Bag at Stop | UNKNOWN | r90.front_raw | 2105_i_2 | 2105 | i | 2
2 | 105 | 3 | IN | spare | UNKNOWN | spare | 2105_i_3 | 2105 | i | 3
2 | 105 | 4 | IN | spare | UNKNOWN | spare | 2105_i_4 | 2105 | i | 4
2 | 105 | 5 | OUT | spare | UNKNOWN | spare | 2105_o_5 | 2105 | o | 5
2 | 105 | 6 | OUT | CPD2-Open Stop | UNKNOWN | r90.inx | 2105_o_6 | 2105 | o | 6
2 | 105 | 7 | OUT | CP5-Select CP9 line | UNKNOWN | (r97.going_to OR r100.going_to) AND NOT (r91.going_to OR r94.going_to) | 2105_o_7 | 2105 | o | 7
2 | 105 | 8 | OUT | CP5-Select CP6 line | UNKNOWN | NOT (r97.going_to OR r100.going_to) AND (r91.going_to OR r94.going_to) | 2105_o_8 | 2105 | o | 8
2 | 106 | 1 | IN | spare | UNKNOWN | spare | 2106_i_1 | 2106 | i | 1
2 | 106 | 2 | IN | spare | UNKNOWN | spare | 2106_i_2 | 2106 | i | 2
2 | 106 | 3 | IN | CDC3S-Bag Arrive | UNKNOWN | r91.arrive_raw | 2106_i_3 | 2106 | i | 3
2 | 106 | 4 | IN | CDC4S-Bag Arrive | UNKNOWN | r94.arrive_raw | 2106_i_4 | 2106 | i | 4
2 | 106 | 5 | OUT | spare | UNKNOWN | spare | 2106_o_5 | 2106 | o | 5
2 | 106 | 6 | OUT | spare | UNKNOWN | spare | 2106_o_6 | 2106 | o | 6
2 | 106 | 7 | OUT | CP6-Select CDC3S line | UNKNOWN | r91.going_to | 2106_o_7 | 2106 | o | 7
2 | 106 | 8 | OUT | CP6-Select CDC4S line | UNKNOWN | r94.going_to | 2106_o_8 | 2106 | o | 8
2 | 107 | 1 | IN | spare | UNKNOWN | spare | 2107_i_1 | 2107 | i | 1
2 | 107 | 2 | IN | spare | UNKNOWN | spare | 2107_i_2 | 2107 | i | 2
2 | 107 | 3 | IN | spare | UNKNOWN | spare | 2107_i_3 | 2107 | i | 3
2 | 107 | 4 | IN | CE5-Bag Arrive | UNKNOWN | r119.arrive_raw | 2107_i_4 | 2107 | i | 4
2 | 107 | 5 | OUT | spare | UNKNOWN | spare | 2107_o_5 | 2107 | o | 5
2 | 107 | 6 | OUT | spare | UNKNOWN | spare | 2107_o_6 | 2107 | o | 6
2 | 107 | 7 | OUT | CP7-Select CDC4 line | UNKNOWN | r95.stp | 2107_o_7 | 2107 | o | 7
2 | 107 | 8 | OUT | CP7-Select CDC3 line | UNKNOWN | r92.stp | 2107_o_8 | 2107 | o | 8
2 | 108 | 1 | IN | CE4-Bag at Stop | UNKNOWN | r118.front_raw | 2108_i_1 | 2108 | i | 1
2 | 108 | 2 | IN | CE6-Bag at Stop | UNKNOWN | r120.front_raw | 2108_i_2 | 2108 | i | 2
2 | 108 | 3 | IN | spare | UNKNOWN | spare | 2108_i_3 | 2108 | i | 3
2 | 108 | 4 | IN | spare | UNKNOWN | spare | 2108_i_4 | 2108 | i | 4
2 | 108 | 5 | OUT | CE4-Open Stop | UNKNOWN | r118.inx | 2108_o_5 | 2108 | o | 5
2 | 108 | 6 | OUT | CE6-Open Stop | UNKNOWN | r120.inx | 2108_o_6 | 2108 | o | 6
2 | 108 | 7 | OUT | CP8-Select CE4 line | UNKNOWN | r118.inx | 2108_o_7 | 2108 | o | 7
2 | 108 | 8 | OUT | CP8-Select CE6 line | UNKNOWN | r120.inx | 2108_o_8 | 2108 | o | 8
2 | 109 | 1 | IN | CE3-Bag at Stop | UNKNOWN | r117.front_raw | 2109_i_1 | 2109 | i | 1
2 | 109 | 2 | IN | spare | UNKNOWN | spare | 2109_i_2 | 2109 | i | 2
2 | 109 | 3 | IN | spare | UNKNOWN | spare | 2109_i_3 | 2109 | i | 3
2 | 109 | 4 | IN | spare | UNKNOWN | spare | 2109_i_4 | 2109 | i | 4
2 | 109 | 5 | OUT | CE3-Open Stop | UNKNOWN | r117.inx | 2109_o_5 | 2109 | o | 5
2 | 109 | 6 | OUT | spare | UNKNOWN | spare | 2109_o_6 | 2109 | o | 6
2 | 109 | 7 | OUT | CP9-Select CE3 line | UNKNOWN | r117.inx | 2109_o_7 | 2109 | o | 7
2 | 109 | 8 | OUT | CP9-Select CP5 line | UNKNOWN | NOT r117.inx | 2109_o_8 | 2109 | o | 8
2 | 110 | 1 | IN | spare | UNKNOWN | spare | 2110_i_1 | 2110 | i | 1
2 | 110 | 2 | IN | spare | UNKNOWN | spare | 2110_i_2 | 2110 | i | 2
2 | 110 | 3 | IN | CE4-Bag Arrive | UNKNOWN | r118.arrive_raw | 2110_i_3 | 2110 | i | 3
2 | 110 | 4 | IN | spare | UNKNOWN | spare | 2110_i_4 | 2110 | i | 4
2 | 110 | 5 | OUT | spare | UNKNOWN | spare | 2110_o_5 | 2110 | o | 5
2 | 110 | 6 | OUT | spare | UNKNOWN | spare | 2110_o_6 | 2110 | o | 6
2 | 110 | 7 | OUT | CP10-Select CE4 line | UNKNOWN | r118.going_to | 2110_o_7 | 2110 | o | 7
2 | 110 | 8 | OUT | CP10-Select CP11 line | UNKNOWN | NOT r118.going_to | 2110_o_8 | 2110 | o | 8
2 | 111 | 1 | IN | spare | UNKNOWN | spare | 2111_i_1 | 2111 | i | 1
2 | 111 | 2 | IN | spare | UNKNOWN | spare | 2111_i_2 | 2111 | i | 2
2 | 111 | 3 | IN | CDC5S-Bag Arrive | UNKNOWN | r97.arrive_raw | 2111_i_3 | 2111 | i | 3
2 | 111 | 4 | IN | CPD3-Bag Arrive | UNKNOWN | r100.arrive_raw | 2111_i_4 | 2111 | i | 4
2 | 111 | 5 | OUT | spare | UNKNOWN | spare | 2111_o_5 | 2111 | o | 5
2 | 111 | 6 | OUT | spare | UNKNOWN | spare | 2111_o_6 | 2111 | o | 6
2 | 111 | 7 | OUT | CP11-Select CDC5S line | UNKNOWN | r97.going_to | 2111_o_7 | 2111 | o | 7
2 | 111 | 8 | OUT | CP11-Select CPD3 line | UNKNOWN | r100.going_to | 2111_o_8 | 2111 | o | 8
2 | 112 | 1 | IN | spare | UNKNOWN | spare | 2112_i_1 | 2112 | i | 1
2 | 112 | 2 | IN | CPD4-Bag at Stop | UNKNOWN | r102.front_raw | 2112_i_2 | 2112 | i | 2
2 | 112 | 3 | IN | spare | UNKNOWN | spare | 2112_i_3 | 2112 | i | 3
2 | 112 | 4 | IN | CPD5-Bag Arrive | UNKNOWN | r103.arrive_raw | 2112_i_4 | 2112 | i | 4
2 | 112 | 5 | OUT | spare | UNKNOWN | spare | 2112_o_5 | 2112 | o | 5
2 | 112 | 6 | OUT | CPD4-Open Stop | UNKNOWN | r102.inx | 2112_o_6 | 2112 | o | 6
2 | 112 | 7 | OUT | CP12-Select CP13 line | UNKNOWN | (r109.going_to OR r111.going_to) | 2112_o_7 | 2112 | o | 7
2 | 112 | 8 | OUT | CP12-Select CPD5 line | UNKNOWN | r103.going_to | 2112_o_8 | 2112 | o | 8
2 | 113 | 1 | IN | spare | UNKNOWN | spare | 2113_i_1 | 2113 | i | 1
2 | 113 | 2 | IN | spare | UNKNOWN | spare | 2113_i_2 | 2113 | i | 2
2 | 113 | 3 | IN | CDC8S-Bag Arrive | UNKNOWN | r109.arrive_raw | 2113_i_3 | 2113 | i | 3
2 | 113 | 4 | IN | CPD6-Bag Arrive | UNKNOWN | r111.arrive_raw | 2113_i_4 | 2113 | i | 4
2 | 113 | 5 | OUT | spare | UNKNOWN | spare | 2113_o_5 | 2113 | o | 5
2 | 113 | 6 | OUT | spare | UNKNOWN | spare | 2113_o_6 | 2113 | o | 6
2 | 113 | 7 | OUT | CP13-Select CDC8S line | UNKNOWN | r109.going_to | 2113_o_7 | 2113 | o | 7
2 | 113 | 8 | OUT | CP13-Select CPD6 line | UNKNOWN | r111.going_to | 2113_o_8 | 2113 | o | 8
2 | 114 | 1 | IN | spare | UNKNOWN | spare | 2114_i_1 | 2114 | i | 1
2 | 114 | 2 | IN | spare | UNKNOWN | spare | 2114_i_2 | 2114 | i | 2
2 | 114 | 3 | IN | CE8-Bag Arrive | UNKNOWN | r122.arrive_raw | 2114_i_3 | 2114 | i | 3
2 | 114 | 4 | IN | CDC7S-Bag Arrive | UNKNOWN | r106.arrive_raw | 2114_i_4 | 2114 | i | 4
2 | 114 | 5 | OUT | spare | UNKNOWN | spare | 2114_o_5 | 2114 | o | 5
2 | 114 | 6 | OUT | spare | UNKNOWN | spare | 2114_o_6 | 2114 | o | 6
2 | 114 | 7 | OUT | CP14-Select CE8 line | UNKNOWN | r122.going_to | 2114_o_7 | 2114 | o | 7
2 | 114 | 8 | OUT | CP14-Select CDC7S line | UNKNOWN | r106.going_to | 2114_o_8 | 2114 | o | 8
2 | 115 | 1 | IN | CE9-Bag at Stop | UNKNOWN | r123.front_raw | 2115_i_1 | 2115 | i | 1
2 | 115 | 2 | IN | CE8-Bag at Stop | UNKNOWN | r122.front_raw | 2115_i_2 | 2115 | i | 2
2 | 115 | 3 | IN | spare | UNKNOWN | spare | 2115_i_3 | 2115 | i | 3
2 | 115 | 4 | IN | CE10-Bag Arrive | UNKNOWN | r124.arrive_raw | 2115_i_4 | 2115 | i | 4
2 | 115 | 5 | OUT | CE9-Open Stop | UNKNOWN | r123.stp | 2115_o_5 | 2115 | o | 5
2 | 115 | 6 | OUT | CE8-Open Stop | UNKNOWN | r122.stp | 2115_o_6 | 2115 | o | 6
2 | 115 | 7 | OUT | CP15-Select CE9 line | UNKNOWN | r123.stp | 2115_o_7 | 2115 | o | 7
2 | 115 | 8 | OUT | CP15-Select CE8 line | UNKNOWN | r122.stp | 2115_o_8 | 2115 | o | 8
2 | 116 | 1 | IN | CE10-Bag at Stop | UNKNOWN | r124.front_raw | 2116_i_1 | 2116 | i | 1
2 | 116 | 2 | IN | CE7-Bag at Stop | UNKNOWN | r121.front_raw | 2116_i_2 | 2116 | i | 2
2 | 116 | 3 | IN | spare | UNKNOWN | spare | 2116_i_3 | 2116 | i | 3
2 | 116 | 4 | IN | spare | UNKNOWN | spare | 2116_i_4 | 2116 | i | 4
2 | 116 | 5 | OUT | CE10-Open Stop | UNKNOWN | r124.inx | 2116_o_5 | 2116 | o | 5
2 | 116 | 6 | OUT | CE7-Open Stop | UNKNOWN | r121.inx | 2116_o_6 | 2116 | o | 6
2 | 116 | 7 | OUT | CP16-Select CE10 line | UNKNOWN | r124.inx | 2116_o_7 | 2116 | o | 7
2 | 116 | 8 | OUT | CP16-Select CE7 line | UNKNOWN | r121.inx | 2116_o_8 | 2116 | o | 8
2 | 117 | 1 | IN | spare | UNKNOWN | spare | 2117_i_1 | 2117 | i | 1
2 | 117 | 2 | IN | spare | UNKNOWN | spare | 2117_i_2 | 2117 | i | 2
2 | 117 | 3 | IN | spare | UNKNOWN | spare | 2117_i_3 | 2117 | i | 3
2 | 117 | 4 | IN | CE11-Bag Arrive | UNKNOWN | r125.arrive_raw | 2117_i_4 | 2117 | i | 4
2 | 117 | 5 | OUT | spare | UNKNOWN | spare | 2117_o_5 | 2117 | o | 5
2 | 117 | 6 | OUT | spare | UNKNOWN | spare | 2117_o_6 | 2117 | o | 6
2 | 117 | 7 | OUT | CP17-Select CDC9 line | UNKNOWN | r113.stp | 2117_o_7 | 2117 | o | 7
2 | 117 | 8 | OUT | CP17-Select CP16 line | UNKNOWN | NOT r113.stp | 2117_o_8 | 2117 | o | 8
2 | 118 | 1 | IN | spare | UNKNOWN | spare | 2118_i_1 | 2118 | i | 1
2 | 118 | 2 | IN | CE11-Bag at Stop | UNKNOWN | r125.front_raw | 2118_i_2 | 2118 | i | 2
2 | 118 | 3 | IN | spare | UNKNOWN | spare | 2118_i_3 | 2118 | i | 3
2 | 118 | 4 | IN | spare | UNKNOWN | spare | 2118_i_4 | 2118 | i | 4
2 | 118 | 5 | OUT | spare | UNKNOWN | spare | 2118_o_5 | 2118 | o | 5
2 | 118 | 6 | OUT | CE11-Open Stop | UNKNOWN | r125.inx | 2118_o_6 | 2118 | o | 6
2 | 118 | 7 | OUT | CP18-Select CDC5 line | UNKNOWN | r98.stp | 2118_o_7 | 2118 | o | 7
2 | 118 | 8 | OUT | CP18-Select CE11 line | UNKNOWN | r125.inx | 2118_o_8 | 2118 | o | 8
2 | 119 | 1 | IN | spare | UNKNOWN | spare | 2119_i_1 | 2119 | i | 1
2 | 119 | 2 | IN | spare | UNKNOWN | spare | 2119_i_2 | 2119 | i | 2
2 | 119 | 3 | IN | spare | UNKNOWN | spare | 2119_i_3 | 2119 | i | 3
2 | 119 | 4 | IN | CE12-Bag Arrive | UNKNOWN | r126.arrive_raw | 2119_i_4 | 2119 | i | 4
2 | 119 | 5 | OUT | spare | UNKNOWN | spare | 2119_o_5 | 2119 | o | 5
2 | 119 | 6 | OUT | spare | UNKNOWN | spare | 2119_o_6 | 2119 | o | 6
2 | 119 | 7 | OUT | CP19-Select CP8 line | UNKNOWN | r120.stp OR r118.inx | 2119_o_7 | 2119 | o | 7
2 | 119 | 8 | OUT | CP19-Select CE11 line | UNKNOWN | r98.stp OR r125.inx | 2119_o_8 | 2119 | o | 8
2 | 120 | 1 | IN | spare | UNKNOWN | spare | 2120_i_1 | 2120 | i | 1
2 | 120 | 2 | IN | CE15-Bag at Stop | UNKNOWN | r132.front_raw | 2120_i_2 | 2120 | i | 2
2 | 120 | 3 | IN | spare | UNKNOWN | spare | 2120_i_3 | 2120 | i | 3
2 | 120 | 4 | IN | CE16-Bag Arrive | UNKNOWN | r134.arrive_raw | 2120_i_4 | 2120 | i | 4
2 | 120 | 5 | OUT | spare | UNKNOWN | spare | 2120_o_5 | 2120 | o | 5
2 | 120 | 6 | OUT | CE15-Open Stop | UNKNOWN | r132.inx | 2120_o_6 | 2120 | o | 6
2 | 120 | 7 | OUT | CP20-Select CTRN2 line | UNKNOWN | r133.going_to | 2120_o_7 | 2120 | o | 7
2 | 120 | 8 | OUT | CP20-Select CE16 line | UNKNOWN | r134.going_to | 2120_o_8 | 2120 | o | 8
2 | 151 | 1 | IN | CDC1S-Bag at Stop | UNKNOWN | r84.front_raw | 2151_i_1 | 2151 | i | 1
2 | 151 | 2 | IN | CDC1-Bag In Discharger | UNKNOWN | r85.front_raw := r85.arrive_raw | 2151_i_2 | 2151 | i | 2
2 | 151 | 3 | IN | CE1-Bag Arrive | UNKNOWN | r114.arrive_raw | 2151_i_3 | 2151 | i | 3
2 | 151 | 4 | IN | CDC1-Bag Empty PX | UNKNOWN | r85.empty_bag | 2151_i_4 | 2151 | i | 4
2 | 151 | 5 | IN | spare | UNKNOWN | spare | 2151_i_5 | 2151 | i | 5
2 | 151 | 6 | IN | spare | UNKNOWN | spare | 2151_i_6 | 2151 | i | 6
2 | 151 | 7 | IN | spare | UNKNOWN | spare | 2151_i_7 | 2151 | i | 7
2 | 151 | 8 | IN | spare | UNKNOWN | spare | 2151_i_8 | 2151 | i | 8
2 | 151 | 9 | OUT | CDC1S-Open Stop | UNKNOWN | r84.inx | 2151_o_9 | 2151 | o | 9
2 | 151 | 10 | OUT | CDC1-Bag Steady | UNKNOWN | r85.stb | 2151_o_10 | 2151 | o | 10
2 | 151 | 11 | OUT | CDC1-Open Bag | UNKNOWN | r85.open | 2151_o_11 | 2151 | o | 11
2 | 151 | 12 | OUT | CDC1-Open Stop | UNKNOWN | r85.stp | 2151_o_12 | 2151 | o | 12
2 | 151 | 13 | OUT | CDC1-Bag Closer | UNKNOWN | r85.close | 2151_o_13 | 2151 | o | 13
2 | 151 | 14 | OUT | CSK1-Static Bag Catch | UNKNOWN | r86.clamp | 2151_o_14 | 2151 | o | 14
2 | 151 | 15 | OUT | CSK1-Static Bag Open | UNKNOWN | r86.open | 2151_o_15 | 2151 | o | 15
2 | 151 | 16 | OUT | spare | UNKNOWN | spare | 2151_o_16 | 2151 | o | 16
2 | 152 | 1 | IN | CDC2S-Bag at Stop | UNKNOWN | r87.front_raw | 2152_i_1 | 2152 | i | 1
2 | 152 | 2 | IN | CDC2-Bag In Discharger | UNKNOWN | r88.front_raw := r88.arrive_raw | 2152_i_2 | 2152 | i | 2
2 | 152 | 3 | IN | CDC2-Bag Released from Discharger | UNKNOWN | r88.after_raw | 2152_i_3 | 2152 | i | 3
2 | 152 | 4 | IN | CDC2-Bag Empty PX | UNKNOWN | r88.empty_bag | 2152_i_4 | 2152 | i | 4
2 | 152 | 5 | IN | spare | UNKNOWN | spare | 2152_i_5 | 2152 | i | 5
2 | 152 | 6 | IN | spare | UNKNOWN | spare | 2152_i_6 | 2152 | i | 6
2 | 152 | 7 | IN | spare | UNKNOWN | spare | 2152_i_7 | 2152 | i | 7
2 | 152 | 8 | IN | spare | UNKNOWN | spare | 2152_i_8 | 2152 | i | 8
2 | 152 | 9 | OUT | CDC2S-Open Stop | UNKNOWN | r87.inx | 2152_o_9 | 2152 | o | 9
2 | 152 | 10 | OUT | CDC2-Bag Steady | UNKNOWN | r88.stb | 2152_o_10 | 2152 | o | 10
2 | 152 | 11 | OUT | CDC2-Open Bag | UNKNOWN | r88.open | 2152_o_11 | 2152 | o | 11
2 | 152 | 12 | OUT | CDC2-Open Stop | UNKNOWN | r88.stp | 2152_o_12 | 2152 | o | 12
2 | 152 | 13 | OUT | CDC2-Bag Closer | UNKNOWN | r88.close | 2152_o_13 | 2152 | o | 13
2 | 152 | 14 | OUT | CSK2-Static Bag Catch | UNKNOWN | r89.clamp | 2152_o_14 | 2152 | o | 14
2 | 152 | 15 | OUT | CSK2-Static Bag Open | UNKNOWN | r89.open | 2152_o_15 | 2152 | o | 15
2 | 152 | 16 | OUT | spare | UNKNOWN | spare | 2152_o_16 | 2152 | o | 16
2 | 153 | 1 | IN | CDC3S-Bag at Stop | UNKNOWN | r91.front_raw | 2153_i_1 | 2153 | i | 1
2 | 153 | 2 | IN | CDC3-Bag In Discharger | UNKNOWN | r92.front_raw := r92.arrive_raw | 2153_i_2 | 2153 | i | 2
2 | 153 | 3 | IN | CDC3-Bag Released from Discharger | UNKNOWN | r92.after_raw | 2153_i_3 | 2153 | i | 3
2 | 153 | 4 | IN | CDC3-Bag Empty PX | UNKNOWN | r92.empty_bag | 2153_i_4 | 2153 | i | 4
2 | 153 | 5 | IN | spare | UNKNOWN | spare | 2153_i_5 | 2153 | i | 5
2 | 153 | 6 | IN | spare | UNKNOWN | spare | 2153_i_6 | 2153 | i | 6
2 | 153 | 7 | IN | spare | UNKNOWN | spare | 2153_i_7 | 2153 | i | 7
2 | 153 | 8 | IN | spare | UNKNOWN | spare | 2153_i_8 | 2153 | i | 8
2 | 153 | 9 | OUT | CDC3S-Open Stop | UNKNOWN | r91.inx | 2153_o_9 | 2153 | o | 9
2 | 153 | 10 | OUT | CDC3-Bag Steady | UNKNOWN | r92.stb | 2153_o_10 | 2153 | o | 10
2 | 153 | 11 | OUT | CDC3-Open Bag | UNKNOWN | r92.open | 2153_o_11 | 2153 | o | 11
2 | 153 | 12 | OUT | CDC3-Open Stop | UNKNOWN | r92.stp | 2153_o_12 | 2153 | o | 12
2 | 153 | 13 | OUT | CDC3-Bag Closer | UNKNOWN | r92.close | 2153_o_13 | 2153 | o | 13
2 | 153 | 14 | OUT | CSK3-Static Bag Catch | UNKNOWN | r93.clamp | 2153_o_14 | 2153 | o | 14
2 | 153 | 15 | OUT | CSK3-Static Bag Open | UNKNOWN | r93.open | 2153_o_15 | 2153 | o | 15
2 | 153 | 16 | OUT | spare | UNKNOWN | spare | 2153_o_16 | 2153 | o | 16
2 | 154 | 1 | IN | CDC4S-Bag at Stop | UNKNOWN | r94.front_raw | 2154_i_1 | 2154 | i | 1
2 | 154 | 2 | IN | CDC4-Bag In Discharger | UNKNOWN | r95.front_raw := r95.arrive_raw | 2154_i_2 | 2154 | i | 2
2 | 154 | 3 | IN | CDC4-Bag Released from Discharger | UNKNOWN | r95.after_raw | 2154_i_3 | 2154 | i | 3
2 | 154 | 4 | IN | CDC4-Bag Empty PX | UNKNOWN | r95.empty_bag | 2154_i_4 | 2154 | i | 4
2 | 154 | 5 | IN | spare | UNKNOWN | spare | 2154_i_5 | 2154 | i | 5
2 | 154 | 6 | IN | spare | UNKNOWN | spare | 2154_i_6 | 2154 | i | 6
2 | 154 | 7 | IN | spare | UNKNOWN | spare | 2154_i_7 | 2154 | i | 7
2 | 154 | 8 | IN | spare | UNKNOWN | spare | 2154_i_8 | 2154 | i | 8
2 | 154 | 9 | OUT | CDC4S-Open Stop | UNKNOWN | r94.inx | 2154_o_9 | 2154 | o | 9
2 | 154 | 10 | OUT | CDC4-Bag Steady | UNKNOWN | r95.stb | 2154_o_10 | 2154 | o | 10
2 | 154 | 11 | OUT | CDC4-Open Bag | UNKNOWN | r95.open | 2154_o_11 | 2154 | o | 11
2 | 154 | 12 | OUT | CDC4-Open Stop | UNKNOWN | r95.stp | 2154_o_12 | 2154 | o | 12
2 | 154 | 13 | OUT | CDC4-Bag Closer | UNKNOWN | r95.close | 2154_o_13 | 2154 | o | 13
2 | 154 | 14 | OUT | CSK4-Static Bag Catch | UNKNOWN | r96.clamp | 2154_o_14 | 2154 | o | 14
2 | 154 | 15 | OUT | CSK4-Static Bag Open | UNKNOWN | r96.open | 2154_o_15 | 2154 | o | 15
2 | 154 | 16 | OUT | spare | UNKNOWN | spare | 2154_o_16 | 2154 | o | 16
2 | 155 | 1 | IN | CDC5S-Bag at Stop | UNKNOWN | r97.front_raw | 2155_i_1 | 2155 | i | 1
2 | 155 | 2 | IN | CDC5-Bag In Discharger | UNKNOWN | r98.front_raw := r98.arrive_raw | 2155_i_2 | 2155 | i | 2
2 | 155 | 3 | IN | CDC5-Bag Released from Discharger | UNKNOWN | r98.after_raw | 2155_i_3 | 2155 | i | 3
2 | 155 | 4 | IN | CDC5-Bag Empty PX | UNKNOWN | r98.empty_bag | 2155_i_4 | 2155 | i | 4
2 | 155 | 5 | IN | spare | UNKNOWN | spare | 2155_i_5 | 2155 | i | 5
2 | 155 | 6 | IN | spare | UNKNOWN | spare | 2155_i_6 | 2155 | i | 6
2 | 155 | 7 | IN | spare | UNKNOWN | spare | 2155_i_7 | 2155 | i | 7
2 | 155 | 8 | IN | spare | UNKNOWN | spare | 2155_i_8 | 2155 | i | 8
2 | 155 | 9 | OUT | CDC5S-Open Stop | UNKNOWN | r97.inx | 2155_o_9 | 2155 | o | 9
2 | 155 | 10 | OUT | CDC5-Bag Steady | UNKNOWN | r98.stb | 2155_o_10 | 2155 | o | 10
2 | 155 | 11 | OUT | CDC5-Open Bag | UNKNOWN | r98.open | 2155_o_11 | 2155 | o | 11
2 | 155 | 12 | OUT | CDC5-Open Stop | UNKNOWN | r98.stp | 2155_o_12 | 2155 | o | 12
2 | 155 | 13 | OUT | CDC5-Bag Closer | UNKNOWN | r98.close | 2155_o_13 | 2155 | o | 13
2 | 155 | 14 | OUT | CSK5-Static Bag Catch | UNKNOWN | r99.clamp | 2155_o_14 | 2155 | o | 14
2 | 155 | 15 | OUT | CSK5-Static Bag Open | UNKNOWN | r99.open | 2155_o_15 | 2155 | o | 15
2 | 155 | 16 | OUT | spare | UNKNOWN | spare | 2155_o_16 | 2155 | o | 16
2 | 156 | 1 | IN | CPD5-Bag at Stop | UNKNOWN | r103.front_raw | 2156_i_1 | 2156 | i | 1
2 | 156 | 2 | IN | CDC6-Bag In Discharger | UNKNOWN | r104.front_raw := r104.arrive_raw | 2156_i_2 | 2156 | i | 2
2 | 156 | 3 | IN | CDC6-Bag Released from Discharger | UNKNOWN | r104.after_raw | 2156_i_3 | 2156 | i | 3
2 | 156 | 4 | IN | CDC6-Bag Empty PX | UNKNOWN | r104.empty_bag | 2156_i_4 | 2156 | i | 4
2 | 156 | 5 | IN | spare | UNKNOWN | spare | 2156_i_5 | 2156 | i | 5
2 | 156 | 6 | IN | spare | UNKNOWN | spare | 2156_i_6 | 2156 | i | 6
2 | 156 | 7 | IN | spare | UNKNOWN | spare | 2156_i_7 | 2156 | i | 7
2 | 156 | 8 | IN | spare | UNKNOWN | spare | 2156_i_8 | 2156 | i | 8
2 | 156 | 9 | OUT | CPD5-Open Stop | UNKNOWN | r103.inx | 2156_o_9 | 2156 | o | 9
2 | 156 | 10 | OUT | CDC6-Bag Steady | UNKNOWN | r104.stb | 2156_o_10 | 2156 | o | 10
2 | 156 | 11 | OUT | CDC6-Open Bag | UNKNOWN | r104.open | 2156_o_11 | 2156 | o | 11
2 | 156 | 12 | OUT | CDC6-Open Stop | UNKNOWN | r104.stp | 2156_o_12 | 2156 | o | 12
2 | 156 | 13 | OUT | CDC6-Bag Closer | UNKNOWN | r104.close | 2156_o_13 | 2156 | o | 13
2 | 156 | 14 | OUT | CSK6-Static Bag Catch | UNKNOWN | r105.clamp | 2156_o_14 | 2156 | o | 14
2 | 156 | 15 | OUT | CSK6-Static Bag Open | UNKNOWN | r105.open | 2156_o_15 | 2156 | o | 15
2 | 156 | 16 | OUT | spare | UNKNOWN | spare | 2156_o_16 | 2156 | o | 16
2 | 157 | 1 | IN | CDC7S-Bag at Stop | UNKNOWN | r106.front_raw | 2157_i_1 | 2157 | i | 1
2 | 157 | 2 | IN | CDC7-Bag In Discharger | UNKNOWN | r107.front_raw := r107.arrive_raw | 2157_i_2 | 2157 | i | 2
2 | 157 | 3 | IN | CE7-Bag Arrive | UNKNOWN | r121.arrive_raw | 2157_i_3 | 2157 | i | 3
2 | 157 | 4 | IN | CDC7-Bag Empty PX | UNKNOWN | r107.empty_bag | 2157_i_4 | 2157 | i | 4
2 | 157 | 5 | IN | spare | UNKNOWN | spare | 2157_i_5 | 2157 | i | 5
2 | 157 | 6 | IN | spare | UNKNOWN | spare | 2157_i_6 | 2157 | i | 6
2 | 157 | 7 | IN | spare | UNKNOWN | spare | 2157_i_7 | 2157 | i | 7
2 | 157 | 8 | IN | spare | UNKNOWN | spare | 2157_i_8 | 2157 | i | 8
2 | 157 | 9 | OUT | CDC7S-Open Stop | UNKNOWN | r106.inx | 2157_o_9 | 2157 | o | 9
2 | 157 | 10 | OUT | CDC7-Bag Steady | UNKNOWN | r107.stb | 2157_o_10 | 2157 | o | 10
2 | 157 | 11 | OUT | CDC7-Open Bag | UNKNOWN | r107.open | 2157_o_11 | 2157 | o | 11
2 | 157 | 12 | OUT | CDC7-Open Stop | UNKNOWN | r107.stp | 2157_o_12 | 2157 | o | 12
2 | 157 | 13 | OUT | CDC7-Bag Closer | UNKNOWN | r107.close | 2157_o_13 | 2157 | o | 13
2 | 157 | 14 | OUT | CSK7-Static Bag Catch | UNKNOWN | r108.clamp | 2157_o_14 | 2157 | o | 14
2 | 157 | 15 | OUT | CSK7-Static Bag Open | UNKNOWN | r108.open | 2157_o_15 | 2157 | o | 15
2 | 157 | 16 | OUT | spare | UNKNOWN | spare | 2157_o_16 | 2157 | o | 16
2 | 158 | 1 | IN | CDC8S-Bag at Stop | UNKNOWN | r109.front_raw | 2158_i_1 | 2158 | i | 1
2 | 158 | 2 | IN | CDC8-Bag In Discharger | UNKNOWN | r110.front_raw := r110.arrive_raw | 2158_i_2 | 2158 | i | 2
2 | 158 | 3 | IN | CE9-Bag Arrive | UNKNOWN | r123.arrive_raw | 2158_i_3 | 2158 | i | 3
2 | 158 | 4 | IN | CDC8-Bag Empty PX | UNKNOWN | r110.empty_bag | 2158_i_4 | 2158 | i | 4
2 | 158 | 5 | IN | spare | UNKNOWN | spare | 2158_i_5 | 2158 | i | 5
2 | 158 | 6 | IN | spare | UNKNOWN | spare | 2158_i_6 | 2158 | i | 6
2 | 158 | 7 | IN | spare | UNKNOWN | spare | 2158_i_7 | 2158 | i | 7
2 | 158 | 8 | IN | spare | UNKNOWN | spare | 2158_i_8 | 2158 | i | 8
2 | 158 | 9 | OUT | CDC8S-Open Stop | UNKNOWN | r109.inx | 2158_o_9 | 2158 | o | 9
2 | 158 | 10 | OUT | CDC8-Bag Steady | UNKNOWN | r110.stb | 2158_o_10 | 2158 | o | 10
2 | 158 | 11 | OUT | CDC8-Open Bag | UNKNOWN | r110.open | 2158_o_11 | 2158 | o | 11
2 | 158 | 12 | OUT | CDC8-Open Stop | UNKNOWN | r110.stp | 2158_o_12 | 2158 | o | 12
2 | 158 | 13 | OUT | CDC8-Bag Closer | UNKNOWN | r110.close | 2158_o_13 | 2158 | o | 13
2 | 158 | 14 | OUT | spare | UNKNOWN | spare | 2158_o_14 | 2158 | o | 14
2 | 158 | 15 | OUT | spare | UNKNOWN | spare | 2158_o_15 | 2158 | o | 15
2 | 158 | 16 | OUT | spare | UNKNOWN | spare | 2158_o_16 | 2158 | o | 16
2 | 159 | 1 | IN | CDC9S-Bag at Stop | UNKNOWN | r112.front_raw | 2159_i_1 | 2159 | i | 1
2 | 159 | 2 | IN | CDC9-Bag In Discharger | UNKNOWN | r113.front_raw := r113.arrive_raw | 2159_i_2 | 2159 | i | 2
2 | 159 | 3 | IN | CDC9-Bag Released from Discharger | UNKNOWN | r113.after_raw | 2159_i_3 | 2159 | i | 3
2 | 159 | 4 | IN | CDC9-Bag Empty PX | UNKNOWN | r113.empty_bag | 2159_i_4 | 2159 | i | 4
2 | 159 | 5 | IN | spare | UNKNOWN | spare | 2159_i_5 | 2159 | i | 5
2 | 159 | 6 | IN | spare | UNKNOWN | spare | 2159_i_6 | 2159 | i | 6
2 | 159 | 7 | IN | spare | UNKNOWN | spare | 2159_i_7 | 2159 | i | 7
2 | 159 | 8 | IN | spare | UNKNOWN | spare | 2159_i_8 | 2159 | i | 8
2 | 159 | 9 | OUT | CDC9S-Open Stop | UNKNOWN | r112.inx | 2159_o_9 | 2159 | o | 9
2 | 159 | 10 | OUT | CDC9-Bag Steady | UNKNOWN | r113.stb | 2159_o_10 | 2159 | o | 10
2 | 159 | 11 | OUT | CDC9-Open Bag | UNKNOWN | r113.open | 2159_o_11 | 2159 | o | 11
2 | 159 | 12 | OUT | CDC9-Open Stop | UNKNOWN | r113.stp | 2159_o_12 | 2159 | o | 12
2 | 159 | 13 | OUT | CDC9-Bag Closer | UNKNOWN | r113.close | 2159_o_13 | 2159 | o | 13
2 | 159 | 14 | OUT | SSK9-Static Bag Catch | UNKNOWN | r51.clamp | 2159_o_14 | 2159 | o | 14
2 | 159 | 15 | OUT | SSK9-Static Bag Open | UNKNOWN | r51.open | 2159_o_15 | 2159 | o | 15
2 | 159 | 16 | OUT | spare | UNKNOWN | spare | 2159_o_16 | 2159 | o | 16
2 | 171 | 1 | IN | CIC1-Paddle in positipon | UNKNOWN | r116.paddle_sensor | 2171_i_1 | 2171 | i | 1
2 | 171 | 2 | IN | spare | UNKNOWN | spare | 2171_i_2 | 2171 | i | 2
2 | 171 | 3 | IN | CE2-Bag at Stop | UNKNOWN | r115.front_raw | 2171_i_3 | 2171 | i | 3
2 | 171 | 4 | IN | CIC1-Bag in Incline | UNKNOWN | r116.arrive_raw | 2171_i_4 | 2171 | i | 4
2 | 171 | 5 | IN | CE3-Bag Arrive | UNKNOWN | r117.arrive_raw | 2171_i_5 | 2171 | i | 5
2 | 171 | 6 | OUT | CE2-Open Stop | UNKNOWN | r115.inx | 2171_o_6 | 2171 | o | 6
2 | 171 | 7 | OUT | spare | UNKNOWN | spare | 2171_o_7 | 2171 | o | 7
2 | 171 | 8 | OUT | spare | UNKNOWN | spare | 2171_o_8 | 2171 | o | 8
2 | 172 | 1 | IN | CIC2-Paddle in positipon | UNKNOWN | r101.paddle_sensor | 2172_i_1 | 2172 | i | 1
2 | 172 | 2 | IN | spare | UNKNOWN | spare | 2172_i_2 | 2172 | i | 2
2 | 172 | 3 | IN | CPD3-Bag at Stop | UNKNOWN | r100.front_raw | 2172_i_3 | 2172 | i | 3
2 | 172 | 4 | IN | CIC2-Bag in Incline | UNKNOWN | r101.arrive_raw | 2172_i_4 | 2172 | i | 4
2 | 172 | 5 | IN | CPD4-Bag Arrive | UNKNOWN | r102.arrive_raw | 2172_i_5 | 2172 | i | 5
2 | 172 | 6 | OUT | CPD3-Open Stop | UNKNOWN | r100.inx | 2172_o_6 | 2172 | o | 6
2 | 172 | 7 | OUT | spare | UNKNOWN | spare | 2172_o_7 | 2172 | o | 7
2 | 172 | 8 | OUT | spare | UNKNOWN | spare | 2172_o_8 | 2172 | o | 8
2 | 173 | 1 | IN | CIC3-Paddle in positipon | UNKNOWN | r127.paddle_sensor | 2173_i_1 | 2173 | i | 1
2 | 173 | 2 | IN | spare | UNKNOWN | spare | 2173_i_2 | 2173 | i | 2
2 | 173 | 3 | IN | CE12-Bag at Stop | UNKNOWN | r126.front_raw | 2173_i_3 | 2173 | i | 3
2 | 173 | 4 | IN | CIC3-Bag in Incline | UNKNOWN | r127.arrive_raw | 2173_i_4 | 2173 | i | 4
2 | 173 | 5 | IN | CE13-Bag Arrive | UNKNOWN | r128.arrive_raw | 2173_i_5 | 2173 | i | 5
2 | 173 | 6 | OUT | CE12-Open Stop | UNKNOWN | r126.inx | 2173_o_6 | 2173 | o | 6
2 | 173 | 7 | OUT | spare | UNKNOWN | spare | 2173_o_7 | 2173 | o | 7
2 | 173 | 8 | OUT | spare | UNKNOWN | spare | 2173_o_8 | 2173 | o | 8
2 | 201 | 1 | IN | CPI1-Cylinder at top | UNKNOWN | r136.high_valve | 2201_i_1 | 2201 | i | 1
2 | 201 | 2 | IN | CPI1-Cylinder at bottom | UNKNOWN | r136.low_valve | 2201_i_2 | 2201 | i | 2
2 | 201 | 3 | IN | CE5-Bag at Stop | UNKNOWN | r119.front_raw | 2201_i_3 | 2201 | i | 3
2 | 201 | 4 | IN | CPI1-Bag at bottom | UNKNOWN | r136.front_raw := r136.arrive_raw | 2201_i_4 | 2201 | i | 4
2 | 201 | 5 | IN | CE6-Bag Arrive | UNKNOWN | r120.arrive_raw | 2201_i_5 | 2201 | i | 5
2 | 201 | 6 | OUT | CE5-Open Stop | UNKNOWN | r119.stp | 2201_o_6 | 2201 | o | 6
2 | 201 | 7 | OUT | CPI1-Move Cylinder up | UNKNOWN | r136.ratchet | 2201_o_7 | 2201 | o | 7
2 | 201 | 8 | OUT | spare | UNKNOWN | spare | 2201_o_8 | 2201 | o | 8
2 | 211 | 1 | IN | CE14-Bag at pressure relief 2 | UNKNOWN | r130.pressure_sensor_2 | 2211_i_1 | 2211 | i | 1
2 | 211 | 2 | IN | CE14-Line Full 2 | UNKNOWN | r130.pressure_full_line_2 | 2211_i_2 | 2211 | i | 2
2 | 211 | 3 | IN | spare | UNKNOWN | spare | 2211_i_3 | 2211 | i | 3
2 | 211 | 4 | IN | spare | UNKNOWN | spare | 2211_i_4 | 2211 | i | 4
2 | 211 | 5 | OUT | CE14-Open pressure relief 2 | UNKNOWN | r130.pressure_stop_2 | 2211_o_5 | 2211 | o | 5
2 | 211 | 6 | OUT | spare | UNKNOWN | spare | 2211_o_6 | 2211 | o | 6
2 | 211 | 7 | OUT | spare | UNKNOWN | spare | 2211_o_7 | 2211 | o | 7
2 | 211 | 8 | OUT | spare | UNKNOWN | spare | 2211_o_8 | 2211 | o | 8
2 | 212 | 1 | IN | CE14-Bag at pressure relief 3 | UNKNOWN | r130.pressure_sensor_3 | 2212_i_1 | 2212 | i | 1
2 | 212 | 2 | IN | CE14-Line Full 3 | UNKNOWN | r130.pressure_full_line_3 | 2212_i_2 | 2212 | i | 2
2 | 212 | 3 | IN | spare | UNKNOWN | spare | 2212_i_3 | 2212 | i | 3
2 | 212 | 4 | IN | spare | UNKNOWN | spare | 2212_i_4 | 2212 | i | 4
2 | 212 | 5 | OUT | CE14-Open pressure relief 3 | UNKNOWN | r130.pressure_stop_3 | 2212_o_5 | 2212 | o | 5
2 | 212 | 6 | OUT | spare | UNKNOWN | spare | 2212_o_6 | 2212 | o | 6
2 | 212 | 7 | OUT | spare | UNKNOWN | spare | 2212_o_7 | 2212 | o | 7
2 | 212 | 8 | OUT | spare | UNKNOWN | spare | 2212_o_8 | 2212 | o | 8
2 | 213 | 1 | IN | CPS3-Bag at Stop | UNKNOWN | r71.front_raw | 2213_i_1 | 2213 | i | 1
2 | 213 | 2 | IN | CPS4-Bag Arrive | UNKNOWN | r72.arrive_raw | 2213_i_2 | 2213 | i | 2
2 | 213 | 3 | IN | CPS3-Bag Arrive | UNKNOWN | r71.arrive_raw | 2213_i_3 | 2213 | i | 3
2 | 213 | 4 | IN | spare | UNKNOWN | spare | 2213_i_4 | 2213 | i | 4
2 | 213 | 5 | OUT | CPS3-Open Stop | UNKNOWN | r71.inx | 2213_o_5 | 2213 | o | 5
2 | 213 | 6 | OUT | spare | UNKNOWN | spare | 2213_o_6 | 2213 | o | 6
2 | 213 | 7 | OUT | spare | UNKNOWN | spare | 2213_o_7 | 2213 | o | 7
2 | 213 | 8 | OUT | spare | UNKNOWN | spare | 2213_o_8 | 2213 | o | 8
2 | 214 | 1 | IN | CPD6-Bag at Stop | UNKNOWN | r111.front_raw | 2214_i_1 | 2214 | i | 1
2 | 214 | 2 | IN | CDC9S-Bag Arrive | UNKNOWN | r112.arrive_raw | 2214_i_2 | 2214 | i | 2
2 | 214 | 3 | IN | spare | UNKNOWN | spare | 2214_i_3 | 2214 | i | 3
2 | 214 | 4 | IN | spare | UNKNOWN | spare | 2214_i_4 | 2214 | i | 4
2 | 214 | 5 | OUT | CPD6-Open Stop | UNKNOWN | r111.stp | 2214_o_5 | 2214 | o | 5
2 | 214 | 6 | OUT | spare | UNKNOWN | spare | 2214_o_6 | 2214 | o | 6
2 | 214 | 7 | OUT | spare | UNKNOWN | spare | 2214_o_7 | 2214 | o | 7
2 | 214 | 8 | OUT | spare | UNKNOWN | spare | 2214_o_8 | 2214 | o | 8
2 | 231 | 1 | IN | CE13-Bag at Stop | UNKNOWN | r128.front_raw | 2231_i_1 | 2231 | i | 1
2 | 231 | 2 | IN | CBSN1-Bag Arrive Line A | UNKNOWN | r129.before_raw | 2231_i_2 | 2231 | i | 2
2 | 231 | 3 | IN | spare | UNKNOWN | spare | 2231_i_3 | 2231 | i | 3
2 | 231 | 4 | IN | spare | UNKNOWN | spare | 2231_i_4 | 2231 | i | 4
2 | 231 | 5 | OUT | CE13-Open Stop | UNKNOWN | r128.inx | 2231_o_5 | 2231 | o | 5
2 | 231 | 6 | OUT | CBSN1-Select Line A | UNKNOWN | r129.sw_in_a | 2231_o_6 | 2231 | o | 6
2 | 231 | 7 | OUT | CBSN1-Select Line B | UNKNOWN | r129.sw_in_b | 2231_o_7 | 2231 | o | 7
2 | 231 | 8 | OUT | CBSN1-Tilt Cylinder | UNKNOWN | r129.tilt_arm | 2231_o_8 | 2231 | o | 8
2 | 232 | 1 | IN | CBSN1-Bag at stop line A | UNKNOWN | r129.front_a | 2232_i_1 | 2232 | i | 1
2 | 232 | 2 | IN | CBSN1-Bag at stop line B | UNKNOWN | r129.front_b | 2232_i_2 | 2232 | i | 2
2 | 232 | 3 | IN | CBSN1-Bag released | UNKNOWN | r130.arrive_raw := r129.after_raw | 2232_i_3 | 2232 | i | 3
2 | 232 | 4 | IN | spare | UNKNOWN | spare | 2232_i_4 | 2232 | i | 4
2 | 232 | 5 | OUT | CBSN1-Open stop line A | UNKNOWN | r129.stp | 2232_o_5 | 2232 | o | 5
2 | 232 | 6 | OUT | CBSN1-Open stop line B | UNKNOWN | r129.stp | 2232_o_6 | 2232 | o | 6
2 | 232 | 7 | OUT | CBSN1-Pusher Cylinder | UNKNOWN | r129.pusher | 2232_o_7 | 2232 | o | 7
2 | 232 | 8 | OUT | CBSN1-Ring Pusher | UNKNOWN | r129.ring_pusher | 2232_o_8 | 2232 | o | 8
2 | 233 | 1 | IN | CE14-Bag in position Line A | UNKNOWN | r130.front_a | 2233_i_1 | 2233 | i | 1
2 | 233 | 2 | IN | CE14-Bag in position Line B | UNKNOWN | r130.front_b | 2233_i_2 | 2233 | i | 2
2 | 233 | 3 | IN | CE14-Bag at pressure relief | UNKNOWN | r130.pressure_sensor_1 | 2233_i_3 | 2233 | i | 3
2 | 233 | 4 | IN | CE14-Line Full | UNKNOWN | r130.pressure_full_line_1 | 2233_i_4 | 2233 | i | 4
2 | 233 | 5 | OUT | CE14-Open stop line A | UNKNOWN | r130.inx | 2233_o_5 | 2233 | o | 5
2 | 233 | 6 | OUT | CE14-Open stop line B | UNKNOWN | r130.inx | 2233_o_6 | 2233 | o | 6
2 | 233 | 7 | OUT | CE14-Open pressure relief | UNKNOWN | r130.pressure_stop_1 | 2233_o_7 | 2233 | o | 7
2 | 233 | 8 | OUT | spare | UNKNOWN | spare | 2233_o_8 | 2233 | o | 8
2 | 234 | 1 | IN | CBSF1-Bag in position Line A | UNKNOWN | r131.front_a | 2234_i_1 | 2234 | i | 1
2 | 234 | 2 | IN | CBSF1-Bag in position Line B | UNKNOWN | r131.front_b | 2234_i_2 | 2234 | i | 2
2 | 234 | 3 | IN | CBSF1-Bag released line A | UNKNOWN | r131.after_a_raw | 2234_i_3 | 2234 | i | 3
2 | 234 | 4 | IN | spare | UNKNOWN | spare | 2234_i_4 | 2234 | i | 4
2 | 234 | 5 | OUT | CBSF1-Open stop line A | UNKNOWN | r131.stp_a | 2234_o_5 | 2234 | o | 5
2 | 234 | 6 | OUT | CBSF1-Open stop line B | UNKNOWN | r131.stp_b | 2234_o_6 | 2234 | o | 6
2 | 234 | 7 | OUT | CBSF1-Tilt cylinder | UNKNOWN | r131.level_arm | 2234_o_7 | 2234 | o | 7
2 | 234 | 8 | OUT | spare | UNKNOWN | spare | 2234_o_8 | 2234 | o | 8
2 | 235 | 1 | IN | CBSF1-Bag released line B | UNKNOWN | r131.after_b_raw | 2235_i_1 | 2235 | i | 1
2 | 235 | 2 | IN | CE15-Bag Arrive | UNKNOWN | r132.arrive_raw | 2235_i_2 | 2235 | i | 2
2 | 235 | 3 | IN | spare | UNKNOWN | spare | 2235_i_3 | 2235 | i | 3
2 | 235 | 4 | IN | spare | UNKNOWN | spare | 2235_i_4 | 2235 | i | 4
2 | 235 | 5 | OUT | CBSF1-Select Line A | UNKNOWN | r131.switch | 2235_o_5 | 2235 | o | 5
2 | 235 | 6 | OUT | CBSF1-Reset | UNKNOWN | r131.reset_switch | 2235_o_6 | 2235 | o | 6
2 | 235 | 7 | OUT | spare | UNKNOWN | spare | 2235_o_7 | 2235 | o | 7
2 | 235 | 8 | OUT | spare | UNKNOWN | spare | 2235_o_8 | 2235 | o | 8
2 | 398 | 1 | OUT | Zone 11 -Safety Zone Status Indication | UNKNOWN | (SafetyZone[11].Zone_Status OR Std.TestMode) | 2398_o_1 | 2398 | o | 1
2 | 398 | 2 | OUT | Zone 12 -Safety Zone Status Indication | UNKNOWN | (SafetyZone[12].Zone_Status OR Std.TestMode) | 2398_o_2 | 2398 | o | 2
2 | 398 | 3 | OUT | Zone 13 -Safety Zone Status Indication | UNKNOWN | (SafetyZone[13].Zone_Status OR Std.TestMode) | 2398_o_3 | 2398 | o | 3
2 | 398 | 4 | OUT | spare | UNKNOWN | spare | 2398_o_4 | 2398 | o | 4
2 | 398 | 5 | OUT | spare | UNKNOWN | spare | 2398_o_5 | 2398 | o | 5
2 | 398 | 6 | OUT | Gate Switch (near SSL1) | UNKNOWN | (SM[2412].SafeTwoChannelInput0102 OR Std.TestMode) | 2398_o_6 | 2398 | o | 6
2 | 398 | 7 | OUT | Gate Switch (near SSL2) | UNKNOWN | (SM[2414].SafeTwoChannelInput0102 OR Std.TestMode) | 2398_o_7 | 2398 | o | 7
2 | 398 | 8 | OUT | spare | UNKNOWN | spare | 2398_o_8 | 2398 | o | 8
2 | 398 | 9 | OUT | Emergency Stop (near CSL1) | UNKNOWN | (SM[2412].SafeTwoChannelInput0506 OR Std.TestMode) | 2398_o_9 | 2398 | o | 9
2 | 398 | 10 | OUT | Emergency Stop (near CSL2) | UNKNOWN | (SM[2414].SafeTwoChannelInput0506 OR Std.TestMode) | 2398_o_10 | 2398 | o | 10
2 | 398 | 11 | OUT | Emergency Stop (near CIC3) | UNKNOWN | (SM[2416].SafeTwoChannelInput0506 OR Std.TestMode) | 2398_o_11 | 2398 | o | 11
2 | 398 | 12 | OUT | spare | UNKNOWN | spare | 2398_o_12 | 2398 | o | 12
2 | 398 | 13 | OUT | CSL1-Moving Indication | UNKNOWN | ((r65.state = 2) OR (r65.state = 6) OR (r65.state = 90)) | 2398_o_13 | 2398 | o | 13
2 | 398 | 14 | OUT | CSL2-Moving Indication | UNKNOWN | ((r68.state = 2) OR (r68.state = 6) OR (r68.state = 90)) | 2398_o_14 | 2398 | o | 14
2 | 398 | 15 | OUT | CSL1-In Safe Position Indication | UNKNOWN | NOT Hoist_Safety[3].OutOfPosition | 2398_o_15 | 2398 | o | 15
2 | 398 | 16 | OUT | CSL2-In Safe Position Indication | UNKNOWN | NOT Hoist_Safety[4].OutOfPosition | 2398_o_16 | 2398 | o | 16
2 | 399 | 1 | OUT | spare | UNKNOWN | spare | 2399_o_1 | 2399 | o | 1
2 | 399 | 2 | OUT | spare | UNKNOWN | spare | 2399_o_2 | 2399 | o | 2
2 | 399 | 3 | OUT | CIC1-Incline Running Indication | UNKNOWN | IO_Link.Contactron[2].Cmd.Run | 2399_o_3 | 2399 | o | 3
2 | 399 | 4 | OUT | CIC2-Incline Running Indication | UNKNOWN | IO_Link.Contactron[3].Cmd.Run | 2399_o_4 | 2399 | o | 4
2 | 399 | 5 | OUT | CIC3-Incline Running Indication | UNKNOWN | IO_Link.Contactron[4].Cmd.Run | 2399_o_5 | 2399 | o | 5
2 | 399 | 6 | OUT | spare | UNKNOWN | spare | 2399_o_6 | 2399 | o | 6
2 | 399 | 7 | OUT | spare | UNKNOWN | spare | 2399_o_7 | 2399 | o | 7
2 | 399 | 8 | OUT | spare | UNKNOWN | spare | 2399_o_8 | 2399 | o | 8
2 | 399 | 9 | OUT | spare | UNKNOWN | spare | 2399_o_9 | 2399 | o | 9
2 | 399 | 10 | OUT | spare | UNKNOWN | spare | 2399_o_10 | 2399 | o | 10
2 | 399 | 11 | OUT | spare | UNKNOWN | spare | 2399_o_11 | 2399 | o | 11
2 | 399 | 12 | OUT | spare | UNKNOWN | spare | 2399_o_12 | 2399 | o | 12
2 | 399 | 13 | OUT | spare | UNKNOWN | spare | 2399_o_13 | 2399 | o | 13
2 | 399 | 14 | OUT | CDC8 Communication Live | UNKNOWN | Comm[4].Live | 2399_o_14 | 2399 | o | 14
2 | 399 | 15 | OUT | CDC9 Communication Live | UNKNOWN | Comm[5].Live | 2399_o_15 | 2399 | o | 15
2 | 399 | 16 | OUT | spare | UNKNOWN | spare | 2399_o_16 | 2399 | o | 16
2 | 512 | 1 | OUT | Light Tower Green | UNKNOWN | SafetyZone[12].TowerLight.TL_DO_Green | 2512_o_1 | 2512 | o | 1
2 | 512 | 2 | OUT | Light Tower Yellow | UNKNOWN | SafetyZone[12].TowerLight.TL_DO_Yellow | 2512_o_2 | 2512 | o | 2
2 | 512 | 3 | OUT | Light Tower Red | UNKNOWN | SafetyZone[12].TowerLight.TL_DO_Red | 2512_o_3 | 2512 | o | 3
2 | 512 | 4 | OUT | Light Tower Siren | UNKNOWN | SafetyZone[12].TowerLight.TL_DO_Sounder | 2512_o_4 | 2512 | o | 4
2 | 512 | 5 | OUT | spare | UNKNOWN | spare | 2512_o_5 | 2512 | o | 5
2 | 512 | 6 | OUT | spare | UNKNOWN | spare | 2512_o_6 | 2512 | o | 6
2 | 512 | 7 | OUT | spare | UNKNOWN | spare | 2512_o_7 | 2512 | o | 7
2 | 512 | 8 | OUT | spare | UNKNOWN | spare | 2512_o_8 | 2512 | o | 8
2 | 514 | 1 | OUT | Light Tower Green | UNKNOWN | SafetyZone[13].TowerLight.TL_DO_Green | 2514_o_1 | 2514 | o | 1
2 | 514 | 2 | OUT | Light Tower Yellow | UNKNOWN | SafetyZone[13].TowerLight.TL_DO_Yellow | 2514_o_2 | 2514 | o | 2
2 | 514 | 3 | OUT | Light Tower Red | UNKNOWN | SafetyZone[13].TowerLight.TL_DO_Red | 2514_o_3 | 2514 | o | 3
2 | 514 | 4 | OUT | Light Tower Siren | UNKNOWN | SafetyZone[13].TowerLight.TL_DO_Sounder | 2514_o_4 | 2514 | o | 4
2 | 514 | 5 | OUT | spare | UNKNOWN | spare | 2514_o_5 | 2514 | o | 5
2 | 514 | 6 | OUT | spare | UNKNOWN | spare | 2514_o_6 | 2514 | o | 6
2 | 514 | 7 | OUT | spare | UNKNOWN | spare | 2514_o_7 | 2514 | o | 7
2 | 514 | 8 | OUT | spare | UNKNOWN | spare | 2514_o_8 | 2514 | o | 8

## Panel
PanelId | PanelType | Module Group | Module Position | Label
1301 | X67... | 1 | 0 | ST1
1302 | X67... | 1 | 0 | ST2
1303 | X67... | 1 | 0 | ST3
1304 | X67... | 1 | 0 | ST4
1305 | X67... | 1 | 0 | ST5
1306 | X67... | 1 | 0 | ST6
1307 | X67... | 1 | 0 | ST7
1308 | X67... | 1 | 0 | ST8
1309 | X67... | 1 | 0 | ST9
1310 | X67... | 1 | 0 | ST10
1311 | X67... | 1 | 0 | ST11
1312 | X67... | 1 | 0 | ST12
1313 | X67... | 1 | 0 | ST13
1314 | X67... | 1 | 0 | ST14
1315 | X67... | 1 | 0 | ST15
1316 | X67... | 1 | 0 | ST16
1317 | X67... | 1 | 0 | ST17
1318 | X67... | 1 | 0 | ST18
1319 | X67... | 1 | 0 | ST19
1320 | X67... | 1 | 0 | ST20
1351 | X67... | 1 | 0 | STB1
1352 | X67... | 1 | 0 | STB2
1214 | X67... | 1 | 0 | SPS1
1213 | X67... | 1 | 0 | SPS2
1051 | X67... | 1 | 0 | SPS3
1071 | X67... | 1 | 0 | SSTL1
1072 | X67... | 1 | 0 | SSTL3
1073 | X67... | 1 | 0 | SSTL5
1074 | X67... | 1 | 0 | SSTL7
1075 | X67... | 1 | 0 | SSTL9
1076 | X67... | 1 | 0 | SSTL11
1102 | X67... | 1 | 0 | SPD1
1151 | X67... | 1 | 0 | SD1S
1152 | X67... | 1 | 0 | SD2S
1153 | X67... | 1 | 0 | SD3S
1154 | X67... | 1 | 0 | SDC4
1155 | X67... | 1 | 0 | SDC5
1107 | X67... | 1 | 0 | SE1
1108 | X67... | 1 | 0 | SE2
1109 | X67... | 1 | 0 | SE3
1110 | X67... | 1 | 0 | SE4
1171 | X67... | 1 | 0 | SE5
1231 | X67... | 1 | 0 | SE6
1232 | X67... | 1 | 0 | SBSN1
1233 | X67... | 1 | 0 | SE7
1234 | X67... | 1 | 0 | SBSF1
1235 | X67... | 1 | 0 | SBSF1
2101 | X67... | 1 | 0 | CPS1
2213 | X67... | 1 | 0 | CPS3
2051 | X67... | 1 | 0 | CPS4
2071 | X67... | 1 | 0 | CSTL1
2072 | X67... | 1 | 0 | CSTL3
2073 | X67... | 1 | 0 | CSTL5
2074 | X67... | 1 | 0 | CSTL7
2075 | X67... | 1 | 0 | CSTL9
2103 | X67... | 1 | 0 | CPD1
2151 | X67... | 1 | 0 | CDC1S
2152 | X67... | 1 | 0 | CDC2S
2105 | X67... | 1 | 0 | CPD2
2153 | X67... | 1 | 0 | CDC3S
2154 | X67... | 1 | 0 | CDC4S
2155 | X67... | 1 | 0 | CDC5S
2172 | X67... | 1 | 0 | CPD3
2112 | X67... | 1 | 0 | CPD4
2156 | X67... | 1 | 0 | CPD5
2157 | X67... | 1 | 0 | CDC7S
2158 | X67... | 1 | 0 | CDC8S
2214 | X67... | 1 | 0 | CPD6
2159 | X67... | 1 | 0 | CDC9S
2104 | X67... | 1 | 0 | CE1
2171 | X67... | 1 | 0 | CE2
2109 | X67... | 1 | 0 | CE3
2108 | X67... | 1 | 0 | CE4
2201 | X67... | 1 | 0 | CE5
2116 | X67... | 1 | 0 | CE7
2115 | X67... | 1 | 0 | CE8
2118 | X67... | 1 | 0 | CE11
2173 | X67... | 1 | 0 | CE12
2231 | X67... | 1 | 0 | CE13
2232 | X67... | 1 | 0 | CBSN1
2233 | X67... | 1 | 0 | CE14
2234 | X67... | 1 | 0 | CBSF1
2235 | X67... | 1 | 0 | CBSF1
2120 | X67... | 1 | 0 | CE15
2062 | X67... | 1 | 0 | CE16